## General_Data_Assumption
General Assumption
Sector | Subsector | Item | Process | Output Parameter | Input Parameter | Unit | Value | Comment
|  |  | Input Stichiometry |  | 10%
Shipping | ICE | MGO |  |  | Energy Density | MJ/l | 46
Shipping | ICE | LNG |  |  | Energy Density | MJ/l | 21.2
Shipping | ICE | LNG |  |  | Relative Energy Density | density LNG / density MGO in % | 46.09%

## Input
Industry | Process | Fuel | Status | Year | Parameter | Unit | Fichtner_Value | Source | Other_Value | Source | Description | Comment
Shipping | ICE | LNG |  | 2030 | Opex | €/MWh |  |  | 210 |  |  | Assumption: Using same engine as MGO ICE
Shipping | ICE | Biodiesel |  | 2030 | System efficiency | % |  |  | 46
Shipping | ICE | Biodiesel |  | 2040 | System efficiency | % |  |  | 47
Shipping | ICE | H2 |  | 2030 | System efficiency | % |  |  | 51
Shipping | ICE | H2 |  | 2040 | System efficiency | % |  |  | 52
Shipping | ICE | LNG |  | 2030 | System efficiency | % |  |  | 45
Shipping | ICE | LNG |  | 2040 | System efficiency | % |  |  | 47
Shipping | ICE | MeOH |  | 2030 | System efficiency | % |  |  | 46
Shipping | ICE | MeOH |  | 2040 | System efficiency | % |  |  | 49 | Techno-economic analysis of a decarbonized shipping sector: Technology suggestions for a fleet in 2030 and 2040 - ScienceDirect
Shipping | ICE | MGO |  | 2030 | System efficiency | % |  |  | 46
Shipping | ICE | MGO |  | 2040 | System efficiency | % |  |  | 47 | https://vb.nweurope.eu/media/14694/210225_h2ships_t232_compassesmtaltfuels-02.pdf |  | System-Based Solutions for H2-Fuelled WaterTransport in North-West Europe
Shipping | ICE | NH3 |  | 2030 | System efficiency | % |  |  | 40
Shipping | ICE | NH3 |  | 2040 | System efficiency | % |  |  | 50
Shipping | ICE | NH3 |  | 2050 | System efficiency | % |  |  | 60
Shipping | ICE | Biodiesel |  | 2030 | Output Stichiometry | kWh/ 100 Naut. Mile | 725.62 | Martime Europe (Kassandra) |  | Calculated based on energy density (Maritime Europe) and System Efficiency (ScienceDirect)
Shipping | ICE | Biodiesel |  | 2035 | Output Stichiometry | kWh/ 100 Naut. Mile | 725.62 | Martime Europe (Kassandra)
Shipping | ICE | Biodiesel |  | 2040 | Output Stichiometry | kWh/ 100 Naut. Mile | 725.62 | Martime Europe (Kassandra)
Shipping | ICE | Biodiesel |  | 2045 | Output Stichiometry | kWh/ 100 Naut. Mile | 725.62 | Martime Europe (Kassandra)
Shipping | ICE | Biodiesel |  | 2050 | Output Stichiometry | kWh/ 100 Naut. Mile | 725.62 | Martime Europe (Kassandra) |  |  |  | Assumption: 10% efficiency increase between 2040 and 2050
Shipping | ICE | H2 |  | 2030 | Output Stichiometry | kWh/ 100 Naut. Mile | 1315.218 | Martime Europe (Kassandra)
Shipping | ICE | H2 |  | 2035 | Output Stichiometry | kWh/ 100 Naut. Mile | 1315.218 | Martime Europe (Kassandra)
Shipping | ICE | H2 |  | 2040 | Output Stichiometry | kWh/ 100 Naut. Mile | 1315.218 | Martime Europe (Kassandra)
Shipping | ICE | H2 |  | 2045 | Output Stichiometry | kWh/ 100 Naut. Mile | 1315.218 | Martime Europe (Kassandra)
Shipping | ICE | H2 |  | 2050 | Output Stichiometry | kWh/ 100 Naut. Mile | 1315.218 | Martime Europe (Kassandra) |  |  |  | Assumption: 10% efficiency increase between 2040 and 2050
Shipping | ICE | MeOH |  | 2030 | Output Stichiometry | MWh/ 100 Naut. Mile | 736.164 | Martime Europe (Kassandra)
Shipping | ICE | MeOH |  | 2035 | Output Stichiometry | MWh/ 100 Naut. Mile | 736.164 | Martime Europe (Kassandra)
Shipping | ICE | MeOH |  | 2040 | Output Stichiometry | MWh/ 100 Naut. Mile | 736.164 | Martime Europe (Kassandra)
Shipping | ICE | MeOH |  | 2045 | Output Stichiometry | MWh/ 100 Naut. Mile | 736.164 | Martime Europe (Kassandra)
Shipping | ICE | MeOH |  | 2050 | Output Stichiometry | MWh/ 100 Naut. Mile | 736.164 | Martime Europe (Kassandra) |  |  |  | Assumption: 10% efficiency increase between 2040 and 2050
Shipping | ICE | NH3 |  | 2030 | Output Stichiometry | MWh/ 100 Naut. Mile | 1060.374 | Martime Europe (Kassandra)
Shipping | ICE | NH3 |  | 2035 | Output Stichiometry | MWh/ 100 Naut. Mile | 1060.374 | Martime Europe (Kassandra)
Shipping | ICE | NH3 |  | 2040 | Output Stichiometry | MWh/ 100 Naut. Mile | 1060.374 | Martime Europe (Kassandra)
Shipping | ICE | NH3 |  | 2045 | Output Stichiometry | MWh/ 100 Naut. Mile | 1060.374 | Martime Europe (Kassandra)
Shipping | ICE | NH3 |  | 2050 | Output Stichiometry | MWh/ 100 Naut. Mile | 1060.374 | Martime Europe (Kassandra) |  |  |  | Assumption: 10% efficiency increase between 2040 and 2050
Shipping | ICE | MGO |  | 2030 | Output Stichiometry | MWh/ 100 Naut. Mile | 725.62 | Martime Europe (Kassandra)
Shipping | ICE | MGO |  | 2035 | Output Stichiometry | MWh/ 100 Naut. Mile | 725.62 | Martime Europe (Kassandra)
Shipping | ICE | MGO |  | 2040 | Output Stichiometry | MWh/ 100 Naut. Mile | 725.62 | Martime Europe (Kassandra)
Shipping | ICE | MGO |  | 2045 | Output Stichiometry | MWh/ 100 Naut. Mile | 725.62 | Martime Europe (Kassandra)
Shipping | ICE | MGO |  | 2050 | Output Stichiometry | MWh/ 100 Naut. Mile | 725.62 | Martime Europe (Kassandra)
Shipping | ICE | LNG |  | 2030 | Output Stichiometry | MWh/ 100 Naut. Mile |  |  | 1609.4465 | Calclculated based on relative energy density of LNG to MGO, input stichiometry of MGO in KWh per naut. Mile
Shipping | ICE | LNG |  | 2035 | Output Stichiometry | MWh/ 100 Naut. Mile |  |  | 725.62
Shipping | ICE | LNG |  | 2040 | Output Stichiometry | MWh/ 100 Naut. Mile |  |  | 1574.4585
Shipping | ICE | LNG |  | 2045 | Output Stichiometry | MWh/ 100 Naut. Mile |  |  | 725.62
Shipping | ICE | LNG |  | 2050 | Output Stichiometry | MWh/ 100 Naut. Mile |  |  | 725.62 |  |  | Assumption: 10% efficiency increase between 2040 and 2050
Shipping | ICE | MGO |  | Any | Energy Density | MJ/l |  |  | 46
Shipping | ICE | LNG |  | Any | Energy Density | MJ/l |  |  | 21.2
Shipping | ICE | LNG |  | Any | Relative Energy Density | density LNG / density MGO in % |  |  | 46.09%

## Output_OutputStich
Industry | Item | Process | Status | Year | Parameter | Unit | Value
Shipping | ICE | Biodiesel |  | 2030 | Output Stichiometry | MWh/ 100 Naut. Mile | #N/A
Shipping | ICE | Biodiesel |  | 2035 | Output Stichiometry | MWh/ 100 Naut. Mile | #N/A
Shipping | ICE | Biodiesel |  | 2040 | Output Stichiometry | MWh/ 100 Naut. Mile | #N/A
Shipping | ICE | Biodiesel |  | 2045 | Output Stichiometry | MWh/ 100 Naut. Mile | #N/A
Shipping | ICE | Biodiesel |  | 2050 | Output Stichiometry | MWh/ 100 Naut. Mile | #N/A
Shipping | ICE | H2 |  | 2030 | Output Stichiometry | MWh/ 100 Naut. Mile | #N/A
Shipping | ICE | H2 |  | 2035 | Output Stichiometry | MWh/ 100 Naut. Mile | #N/A
Shipping | ICE | H2 |  | 2040 | Output Stichiometry | MWh/ 100 Naut. Mile | #N/A
Shipping | ICE | H2 |  | 2045 | Output Stichiometry | MWh/ 100 Naut. Mile | #N/A
Shipping | ICE | H2 |  | 2050 | Output Stichiometry | MWh/ 100 Naut. Mile | #N/A
Shipping | ICE | MeOH |  | 2030 | Output Stichiometry | MWh/ 100 Naut. Mile | #N/A
Shipping | ICE | MeOH |  | 2035 | Output Stichiometry | MWh/ 100 Naut. Mile | #N/A
Shipping | ICE | MeOH |  | 2040 | Output Stichiometry | MWh/ 100 Naut. Mile | #N/A
Shipping | ICE | MeOH |  | 2045 | Output Stichiometry | MWh/ 100 Naut. Mile | #N/A
Shipping | ICE | MeOH |  | 2050 | Output Stichiometry | MWh/ 100 Naut. Mile | #N/A
Shipping | ICE | NH3 |  | 2030 | Output Stichiometry | MWh/ 100 Naut. Mile | #N/A
Shipping | ICE | NH3 |  | 2035 | Output Stichiometry | MWh/ 100 Naut. Mile | #N/A
Shipping | ICE | NH3 |  | 2040 | Output Stichiometry | MWh/ 100 Naut. Mile | #N/A
Shipping | ICE | NH3 |  | 2045 | Output Stichiometry | MWh/ 100 Naut. Mile | #N/A
Shipping | ICE | NH3 |  | 2050 | Output Stichiometry | MWh/ 100 Naut. Mile | #N/A
Shipping | ICE | MGO |  | 2030 | Output Stichiometry | MWh/ 100 Naut. Mile | #N/A
Shipping | ICE | MGO |  | 2035 | Output Stichiometry | MWh/ 100 Naut. Mile | #N/A
Shipping | ICE | MGO |  | 2040 | Output Stichiometry | MWh/ 100 Naut. Mile | #N/A
Shipping | ICE | MGO |  | 2045 | Output Stichiometry | MWh/ 100 Naut. Mile | #N/A
Shipping | ICE | MGO |  | 2050 | Output Stichiometry | MWh/ 100 Naut. Mile | #N/A
Shipping | ICE | LNG |  | 2030 | Output Stichiometry | MWh/ 100 Naut. Mile | 2.218
Shipping | ICE | LNG |  | 2035 | Output Stichiometry | MWh/ 100 Naut. Mile | 2.1939
Shipping | ICE | LNG |  | 2040 | Output Stichiometry | MWh/ 100 Naut. Mile | 2.1698
Shipping | ICE | LNG |  | 2045 | Output Stichiometry | MWh/ 100 Naut. Mile | 2.0613
Shipping | ICE | LNG |  | 2050 | Output Stichiometry | MWh/ 100 Naut. Mile | 1.9528