## General_Data_Assumption
Sector | Subsector | Process | Fuel | Output Parameter | Input Parameter | Unit | Value | Comment
Transport | Shipping | ICE | Any | Input Stichiometry | Learning Rate |  | 10%
Transport | Shipping | ICE | MGO |  | Energy Density | MJ/l | 46
Transport | Shipping | ICE | LNG |  | Energy Density | MJ/l | 21.2
Transport | Shipping | ICE | LNG |  | Relative Energy Density | density LNG / density MGO in % | 46.09%

## Input
Industry | Item | Process | Status | Year | Parameter | Unit | Fichtner_Value | Source | Other_Value | Source | Description | Comment
Shipping | ICE | LNG |  | 2030 | Opex | €/MWh |  |  | 210 |  |  | Assumption: Using same engine as MGO ICE
Shipping | ICE | Biodiesel |  | 2030 | System efficiency | % |  |  | 46
Shipping | ICE | Biodiesel |  | 2040 | System efficiency | % |  |  | 47
Shipping | ICE | H2 |  | 2030 | System efficiency | % |  |  | 51
Shipping | ICE | H2 |  | 2040 | System efficiency | % |  |  | 52
Shipping | ICE | LNG |  | 2030 | System efficiency | % |  |  | 45
Shipping | ICE | LNG |  | 2040 | System efficiency | % |  |  | 47
Shipping | ICE | MeOH |  | 2030 | System efficiency | % |  |  | 46
Shipping | ICE | MeOH |  | 2040 | System efficiency | % |  |  | 49 | Techno-economic analysis of a decarbonized shipping sector: Technology suggestions for a fleet in 2030 and 2040 - ScienceDirect
Shipping | ICE | MGO |  | 2030 | System efficiency | % |  |  | 46
Shipping | ICE | MGO |  | 2040 | System efficiency | % |  |  | 47 | https://vb.nweurope.eu/media/14694/210225_h2ships_t232_compassesmtaltfuels-02.pdf |  | System-Based Solutions for H2-Fuelled WaterTransport in North-West Europe
Shipping | ICE | NH3 |  | 2030 | System efficiency | % |  |  | 40
Shipping | ICE | NH3 |  | 2040 | System efficiency | % |  |  | 50
Shipping | ICE | NH3 |  | 2050 | System efficiency | % |  |  | 60
Shipping | ICE | Biodiesel |  | 2030 | Input Stichiometry | kWh/ 100 Naut. Mile | 725.62 | Martime Europe (Kassandra) |  | Calculated based on energy density (Maritime Europe) and System Efficiency (ScienceDirect)
Shipping | ICE | Biodiesel |  | 2035 | Input Stichiometry | kWh/ 100 Naut. Mile | 725.62 | Martime Europe (Kassandra)
Shipping | ICE | Biodiesel |  | 2040 | Input Stichiometry | kWh/ 100 Naut. Mile | 725.62 | Martime Europe (Kassandra)
Shipping | ICE | Biodiesel |  | 2045 | Input Stichiometry | kWh/ 100 Naut. Mile | 725.62 | Martime Europe (Kassandra)
Shipping | ICE | Biodiesel |  | 2050 | Input Stichiometry | kWh/ 100 Naut. Mile | 725.62 | Martime Europe (Kassandra) |  |  |  | Assumption: 10% efficiency increase between 2040 and 2050
Shipping | ICE | H2 |  | 2030 | Input Stichiometry | kWh/ 100 Naut. Mile | 1315.218 | Martime Europe (Kassandra)
Shipping | ICE | H2 |  | 2035 | Input Stichiometry | kWh/ 100 Naut. Mile | 1315.218 | Martime Europe (Kassandra)
Shipping | ICE | H2 |  | 2040 | Input Stichiometry | kWh/ 100 Naut. Mile | 1315.218 | Martime Europe (Kassandra)
Shipping | ICE | H2 |  | 2045 | Input Stichiometry | kWh/ 100 Naut. Mile | 1315.218 | Martime Europe (Kassandra)
Shipping | ICE | H2 |  | 2050 | Input Stichiometry | kWh/ 100 Naut. Mile | 1315.218 | Martime Europe (Kassandra) |  |  |  | Assumption: 10% efficiency increase between 2040 and 2050
Shipping | ICE | MeOH |  | 2030 | Input Stichiometry | MWh/ 100 Naut. Mile | 736.164 | Martime Europe (Kassandra)
Shipping | ICE | MeOH |  | 2035 | Input Stichiometry | MWh/ 100 Naut. Mile | 736.164 | Martime Europe (Kassandra)
Shipping | ICE | MeOH |  | 2040 | Input Stichiometry | MWh/ 100 Naut. Mile | 736.164 | Martime Europe (Kassandra)
Shipping | ICE | MeOH |  | 2045 | Input Stichiometry | MWh/ 100 Naut. Mile | 736.164 | Martime Europe (Kassandra)
Shipping | ICE | MeOH |  | 2050 | Input Stichiometry | MWh/ 100 Naut. Mile | 736.164 | Martime Europe (Kassandra) |  |  |  | Assumption: 10% efficiency increase between 2040 and 2050
Shipping | ICE | NH3 |  | 2030 | Input Stichiometry | MWh/ 100 Naut. Mile | 1060.374 | Martime Europe (Kassandra)
Shipping | ICE | NH3 |  | 2035 | Input Stichiometry | MWh/ 100 Naut. Mile | 1060.374 | Martime Europe (Kassandra)
Shipping | ICE | NH3 |  | 2040 | Input Stichiometry | MWh/ 100 Naut. Mile | 1060.374 | Martime Europe (Kassandra)
Shipping | ICE | NH3 |  | 2045 | Input Stichiometry | MWh/ 100 Naut. Mile | 1060.374 | Martime Europe (Kassandra)
Shipping | ICE | NH3 |  | 2050 | Input Stichiometry | MWh/ 100 Naut. Mile | 1060.374 | Martime Europe (Kassandra) |  |  |  | Assumption: 10% efficiency increase between 2040 and 2050
Shipping | ICE | MGO |  | 2030 | Input Stichiometry | MWh/ 100 Naut. Mile | 725.62 | Martime Europe (Kassandra)
Shipping | ICE | MGO |  | 2035 | Input Stichiometry | MWh/ 100 Naut. Mile | 725.62 | Martime Europe (Kassandra)
Shipping | ICE | MGO |  | 2040 | Input Stichiometry | MWh/ 100 Naut. Mile | 725.62 | Martime Europe (Kassandra)
Shipping | ICE | MGO |  | 2045 | Input Stichiometry | MWh/ 100 Naut. Mile | 725.62 | Martime Europe (Kassandra)
Shipping | ICE | MGO |  | 2050 | Input Stichiometry | MWh/ 100 Naut. Mile | 725.62 | Martime Europe (Kassandra)
Shipping | ICE | LNG |  | 2030 | Input Stichiometry | MWh/ 100 Naut. Mile |  |  | 1609.4465 | Calclculated based on relative energy density of LNG to MGO, input stichiometry of MGO in KWh per naut. Mile
Shipping | ICE | LNG |  | 2035 | Input Stichiometry | MWh/ 100 Naut. Mile |  |  | 725.62
Shipping | ICE | LNG |  | 2040 | Input Stichiometry | MWh/ 100 Naut. Mile |  |  | 1574.4585
Shipping | ICE | LNG |  | 2045 | Input Stichiometry | MWh/ 100 Naut. Mile |  |  | 725.62
Shipping | ICE | LNG |  | 2050 | Input Stichiometry | MWh/ 100 Naut. Mile |  |  | 725.62 |  |  | Assumption: 10% efficiency increase between 2040 and 2050
Shipping | ICE | MGO |  | Any | Energy Density | MJ/l |  |  | 46
Shipping | ICE | LNG |  | Any | Energy Density | MJ/l |  |  | 21.2
Shipping | ICE | LNG |  | Any | Relative Energy Density | density LNG / density MGO in % |  |  | 46.09%

## Stichiometry
Industry | Item | Process | Status | Year | Parameter | Unit | Value
Shipping | ICE | Biodiesel |  | 2030 | Input Stichiometry | MWh/ 100 Naut. Mile | 1
Shipping | ICE | Biodiesel |  | 2035 | Input Stichiometry | MWh/ 100 Naut. Mile | 1
Shipping | ICE | Biodiesel |  | 2040 | Input Stichiometry | MWh/ 100 Naut. Mile | 1
Shipping | ICE | Biodiesel |  | 2045 | Input Stichiometry | MWh/ 100 Naut. Mile | 0.95
Shipping | ICE | Biodiesel |  | 2050 | Input Stichiometry | MWh/ 100 Naut. Mile | 0.9
Shipping | ICE | H2 |  | 2030 | Input Stichiometry | MWh/ 100 Naut. Mile | 1.6348
Shipping | ICE | H2 |  | 2035 | Input Stichiometry | MWh/ 100 Naut. Mile | 1.6366
Shipping | ICE | H2 |  | 2040 | Input Stichiometry | MWh/ 100 Naut. Mile | 1.6383
Shipping | ICE | H2 |  | 2045 | Input Stichiometry | MWh/ 100 Naut. Mile | 1.5563
Shipping | ICE | H2 |  | 2050 | Input Stichiometry | MWh/ 100 Naut. Mile | 1.4744
Shipping | ICE | MeOH |  | 2030 | Input Stichiometry | MWh/ 100 Naut. Mile | 1.0145
Shipping | ICE | MeOH |  | 2035 | Input Stichiometry | MWh/ 100 Naut. Mile | 0.99383
Shipping | ICE | MeOH |  | 2040 | Input Stichiometry | MWh/ 100 Naut. Mile | 0.97312
Shipping | ICE | MeOH |  | 2045 | Input Stichiometry | MWh/ 100 Naut. Mile | 0.92447
Shipping | ICE | MeOH |  | 2050 | Input Stichiometry | MWh/ 100 Naut. Mile | 0.87581
Shipping | ICE | NH3 |  | 2030 | Input Stichiometry | MWh/ 100 Naut. Mile | 1.6805
Shipping | ICE | NH3 |  | 2035 | Input Stichiometry | MWh/ 100 Naut. Mile | 1.5271
Shipping | ICE | NH3 |  | 2040 | Input Stichiometry | MWh/ 100 Naut. Mile | 1.3737
Shipping | ICE | NH3 |  | 2045 | Input Stichiometry | MWh/ 100 Naut. Mile | 1.305
Shipping | ICE | NH3 |  | 2050 | Input Stichiometry | MWh/ 100 Naut. Mile | 1.2363
Shipping | ICE | MGO |  | 2030 | Input Stichiometry | MWh/ 100 Naut. Mile | 1
Shipping | ICE | MGO |  | 2035 | Input Stichiometry | MWh/ 100 Naut. Mile | 1
Shipping | ICE | MGO |  | 2040 | Input Stichiometry | MWh/ 100 Naut. Mile | 1
Shipping | ICE | MGO |  | 2045 | Input Stichiometry | MWh/ 100 Naut. Mile | 0.95
Shipping | ICE | MGO |  | 2050 | Input Stichiometry | MWh/ 100 Naut. Mile | 0.9
Shipping | ICE | LNG |  | 2030 | Input Stichiometry | MWh/ 100 Naut. Mile | 2.218
Shipping | ICE | LNG |  | 2035 | Input Stichiometry | MWh/ 100 Naut. Mile | 2.1939
Shipping | ICE | LNG |  | 2040 | Input Stichiometry | MWh/ 100 Naut. Mile | 2.1698
Shipping | ICE | LNG |  | 2045 | Input Stichiometry | MWh/ 100 Naut. Mile | 2.0613
Shipping | ICE | LNG |  | 2050 | Input Stichiometry | MWh/ 100 Naut. Mile | 1.9528
Steel | Bof | Bof |  | 2030 | - |  | 1
Steel | Bof | Bof |  | 2035 | - |  | 1
Steel | Bof | Bof |  | 2040 | - |  | 1
Steel | Bof | Bof |  | 2045 | - |  | 1
Steel | Bof | Bof |  | 2050 | - |  | 1
Steel | Bof | Dri |  | 2030 | - |  | 1
Steel | Bof | Dri |  | 2035 | - |  | 1
Steel | Bof | Dri |  | 2040 | - |  | 1
Steel | Bof | Dri |  | 2045 | - |  | 1
Steel | Bof | Dri |  | 2050 | - |  | 1
Fertilizer | Smr-Hb | Smr-Hb |  | 2030 | tNH3/ tFertilizer |  | 3.16
Fertilizer | Smr-Hb | Smr-Hb |  | 2035 | tNH3/ tFertilizer |  | 3.16
Fertilizer | Smr-Hb | Smr-Hb |  | 2040 | tNH3/ tFertilizer |  | 3.16
Fertilizer | Smr-Hb | Smr-Hb |  | 2045 | tNH3/ tFertilizer |  | 3.16
Fertilizer | Smr-Hb | Smr-Hb |  | 2050 | tNH3/ tFertilizer |  | 3.16
Fertilizer | Hb | Hb |  | 2030 | tNH3/ tFertilizer |  | 3.16
Fertilizer | Hb | Hb |  | 2035 | tNH3/ tFertilizer |  | 3.16
Fertilizer | Hb | Hb |  | 2040 | tNH3/ tFertilizer |  | 3.16
Fertilizer | Hb | Hb |  | 2045 | tNH3/ tFertilizer |  | 3.16
Fertilizer | Hb | Hb |  | 2050 | tNH3/ tFertilizer |  | 3.16

## Output_Stichiometry
Industry | Process | Fuel | Year | Value
Shipping | Bio ICE | Biodiesel | 2030 | #N/A
Shipping | Bio ICE | Biodiesel | 2035 | #N/A
Shipping | ICE | Biodiesel | 2040 | 1
Shipping | ICE | Biodiesel | 2045 | 0.95
Shipping | ICE | Biodiesel | 2050 | 0.9
Shipping | ICE | H2 | 2030 | 1.6348
Shipping | ICE | H2 | 2035 | 1.6366
Shipping | ICE | H2 | 2040 | 1.6383
Shipping | ICE | H2 | 2045 | 1.5563
Shipping | ICE | H2 | 2050 | 1.4744
Shipping | ICE | MeOH | 2030 | 1.0145
Shipping | ICE | MeOH | 2035 | 0.99383
Shipping | ICE | MeOH | 2040 | 0.97312
Shipping | ICE | MeOH | 2045 | 0.92447
Shipping | ICE | MeOH | 2050 | 0.87581
Shipping | ICE | NH3 | 2030 | 1.6805
Shipping | ICE | NH3 | 2035 | 1.5271
Shipping | ICE | NH3 | 2040 | 1.3737
Shipping | ICE | NH3 | 2045 | 1.305
Shipping | ICE | NH3 | 2050 | 1.2363
Shipping | ICE | MGO | 2030 | 1
Shipping | ICE | MGO | 2035 | 1
Shipping | ICE | MGO | 2040 | 1
Shipping | ICE | MGO | 2045 | 0.95
Shipping | ICE | MGO | 2050 | 0.9
Shipping | ICE | LNG | 2030 | 2.218
Shipping | ICE | LNG | 2035 | 2.1939
Shipping | ICE | LNG | 2040 | 2.1698
Shipping | ICE | LNG | 2045 | 2.0613
Shipping | ICE | LNG | 2050 | 1.9528
Steel | Bof | Bof | 2030 | 1
Steel | Bof | Bof | 2035 | 1
Steel | Bof | Bof | 2040 | 1
Steel | Bof | Bof | 2045 | 1
Steel | Bof | Bof | 2050 | 1
Steel | Bof | Dri | 2030 | 1
Steel | Bof | Dri | 2035 | 1
Steel | Bof | Dri | 2040 | 1
Steel | Bof | Dri | 2045 | 1
Steel | Bof | Dri | 2050 | 1
Fertilizer | Smr | Gas | 2030 | 3.16
Fertilizer | Smr | Gas | 2035 | 3.16
Fertilizer | Smr | Gas | 2040 | 3.16
Fertilizer | Smr | Gas | 2045 | 3.16
Fertilizer | Smr | Gas | 2050 | 3.16
Fertilizer | Hb | H2 | 2030 | 3.16
Fertilizer | Hb | H2 | 2035 | 3.16
Fertilizer | Hb | H2 | 2040 | 3.16
Fertilizer | Hb | H2 | 2045 | 3.16
Fertilizer | Hb | H2 | 2050 | 3.16