## General_Assumptions
General Assumption
Item | Process | Output Parameter | Input Parameter | Unit | Value | Comment
Exchange Ratew |  | Capex |  | USD/EUR | 1.1
Conversion Factor |  | Capex |  | kWH/MJ | 3.6
Lower Heating Value of hydrogen |  | Capex |  | kWh/kg | 33.332
MJ |  | Capex |  | MJ/kWh | 3.6
Lower Heating Value of hydrogen |  | Capex |  | kWh/Nm³ | 3 | Linde Gas: https://www.linde-gas.at/de/images/1007_rechnen_sie_mit_wasserstoff_V111_tcm550-169419.pdf
Lower Heating Value of ammonia |  | Capex |  | kWh/kg | 5.3
Lower Heating Value of methanol |  | Capex |  | MJ/kg | 22.7
Lower Heating Value of methanol |  | Capex |  | kWh/kg | 6.31
Lower Heating Value of FT |  | Capex |  | MJ/kg | 14.85
Lower Heating Value of FT |  | Capex |  | kWh/kg | 11.9
NH3lP |  | Capex |  | kWh/kg | 0.7
H2 Pipeline Annualization Factor |  | Capex
kilometers per miles |  | Capex |  | km/mile | 0.62137

## input
Process | Year | Paramter | Fichtner_Value | Value | Unit | Source
LH2S | 2020 | capex |  | 393737000 | EUR | Cihlar et al 2020: http://op.europa.eu/en/publication-detail/-/publication/7e4afa7d-d077-11ea-adf7-01aa75ed71a1/language-en , Table 3-B, based on IEA 2019.
LH2S | 2030 | capex |  | 393737000 | EUR | Cihlar et al 2020: http://op.europa.eu/en/publication-detail/-/publication/7e4afa7d-d077-11ea-adf7-01aa75ed71a1/language-en , Table 3-B, based on IEA 2019.
LH2S | 2035 | capex |  | 393737000 | EUR
LH2S | 2040 | capex |  | 393737000 | EUR | Cihlar et al 2020: http://op.europa.eu/en/publication-detail/-/publication/7e4afa7d-d077-11ea-adf7-01aa75ed71a1/language-en , Table 3-B, based on IEA 2019.
LH2S | 2045 | capex |  | 393737000 | EUR
LH2S | 2050 | capex |  | 393737000 | EUR | Cihlar et al 2020: http://op.europa.eu/en/publication-detail/-/publication/7e4afa7d-d077-11ea-adf7-01aa75ed71a1/language-en , Table 3-B, based on IEA 2019.
LH2S | 2020 | capacity |  | 11000 | tH2 | Cihlar et al 2020: http://op.europa.eu/en/publication-detail/-/publication/7e4afa7d-d077-11ea-adf7-01aa75ed71a1/language-en , Table 3-B, based on IEA 2019.
LH2S | 2030 | capacity |  | 11000 | tH2 | Cihlar et al 2020: http://op.europa.eu/en/publication-detail/-/publication/7e4afa7d-d077-11ea-adf7-01aa75ed71a1/language-en , Table 3-B, based on IEA 2019.
LH2S | 2035 | capacity |  | 11000 | tH2 | Cihlar et al 2020: http://op.europa.eu/en/publication-detail/-/publication/7e4afa7d-d077-11ea-adf7-01aa75ed71a1/language-en , Table 3-B, based on IEA 2019.
LH2S | 2040 | capacity |  | 11000 | tH2 | Cihlar et al 2020: http://op.europa.eu/en/publication-detail/-/publication/7e4afa7d-d077-11ea-adf7-01aa75ed71a1/language-en , Table 3-B, based on IEA 2019.
LH2S | 2045 | capacity |  | 11000 | tH2 | Cihlar et al 2020: http://op.europa.eu/en/publication-detail/-/publication/7e4afa7d-d077-11ea-adf7-01aa75ed71a1/language-en , Table 3-B, based on IEA 2019.
LH2S | 2050 | capacity |  | 11000 | tH2 | Cihlar et al 2020: http://op.europa.eu/en/publication-detail/-/publication/7e4afa7d-d077-11ea-adf7-01aa75ed71a1/language-en , Table 3-B, based on IEA 2019.
LNH3S | 2030 | capex |  | 81164200 | EUR | Cihlar et al 2020: http://op.europa.eu/en/publication-detail/-/publication/7e4afa7d-d077-11ea-adf7-01aa75ed71a1/language-en , Table 3-B, based on IEA 2019.
LNH3S | 2035 | capex |  | 81164200 | EUR | Cihlar et al 2020: http://op.europa.eu/en/publication-detail/-/publication/7e4afa7d-d077-11ea-adf7-01aa75ed71a1/language-en , Table 3-B, based on IEA 2019.
LNH3S | 2040 | capex |  | 81164200 | EUR | Cihlar et al 2020: http://op.europa.eu/en/publication-detail/-/publication/7e4afa7d-d077-11ea-adf7-01aa75ed71a1/language-en , Table 3-B, based on IEA 2019.
LNH3S | 2045 | capex |  | 81164200 | EUR | Cihlar et al 2020: http://op.europa.eu/en/publication-detail/-/publication/7e4afa7d-d077-11ea-adf7-01aa75ed71a1/language-en , Table 3-B, based on IEA 2019.
LNH3S | 2050 | capex |  | 81164200 | EUR | Cihlar et al 2020: http://op.europa.eu/en/publication-detail/-/publication/7e4afa7d-d077-11ea-adf7-01aa75ed71a1/language-en , Table 3-B, based on IEA 2019.
LNH3S | 2030 | capacity |  | 53000 | tNH3 | Cihlar et al 2020: http://op.europa.eu/en/publication-detail/-/publication/7e4afa7d-d077-11ea-adf7-01aa75ed71a1/language-en , Table 3-B, based on IEA 2019.
LNH3S | 2035 | capacity |  | 53000 | tNH3 | Cihlar et al 2020: http://op.europa.eu/en/publication-detail/-/publication/7e4afa7d-d077-11ea-adf7-01aa75ed71a1/language-en , Table 3-B, based on IEA 2019.
LNH3S | 2040 | capacity |  | 53000 | tNH3 | Cihlar et al 2020: http://op.europa.eu/en/publication-detail/-/publication/7e4afa7d-d077-11ea-adf7-01aa75ed71a1/language-en , Table 3-B, based on IEA 2019.
LNH3S | 2045 | capacity |  | 53000 | tNH3 | Cihlar et al 2020: http://op.europa.eu/en/publication-detail/-/publication/7e4afa7d-d077-11ea-adf7-01aa75ed71a1/language-en , Table 3-B, based on IEA 2019.
LNH3S | 2050 | capacity |  | 53000 | tNH3 | Cihlar et al 2020: http://op.europa.eu/en/publication-detail/-/publication/7e4afa7d-d077-11ea-adf7-01aa75ed71a1/language-en , Table 3-B, based on IEA 2019.
LMeOHS | 2030 | capex |  | 35000000 | EUR | Assume comparable tanker as for LOHC transport above, c.f. Runge et al 2020, Table 10, https://papers.ssrn.com/abstract=3623514 .
LMeOHS | 2035 | capex |  | 35000000 | EUR
LMeOHS | 2040 | capex |  | 35000000 | EUR
LMeOHS | 2045 | capex |  | 35000000 | EUR
LMeOHS | 2050 | capex |  | 35000000 | EUR
LMeOHS | 2030 | capacity |  | 75000 | tMeOH | Assume comparable tanker as for LOHC transport above, c.f. Runge et al 2020, Table 10, https://papers.ssrn.com/abstract=3623514 .
LMeOHS | 2035 | capacity |  | 75000 | tMeOH
LMeOHS | 2040 | capacity |  | 75000 | tMeOH
LMeOHS | 2045 | capacity |  | 75000 | tMeOH
LMeOHS | 2050 | capacity |  | 75000 | tMeOH
H2gP | 2030 | capex |  | 303.6845 | EUR/MW/km | Danish Energy Agency, Technology Data for Energy Transport (2021), Excel datasheet: H2 140.
H2gP | 2035 | capex |  | 303.6845 | EUR/MW/km
H2gP | 2040 | capex |  | 303.6845 | EUR/MW/km
H2gP | 2045 | capex |  | 303.6845 | EUR/MW/km
H2gP | 2050 | capex |  | 303.6845 | EUR/MW/km
H2gP | 2030 | capex |  | 303.6845 | EUR/MWh/km
H2gP | 2035 | capex |  | 303.6845 | EUR/MWh/km
H2gP | 2040 | capex |  | 303.6845 | EUR/MWh/km
H2gP | 2045 | capex |  | 303.6845 | EUR/MWh/km
H2gP | 2050 | capex |  | 303.6845 | EUR/MWh/km
NH3lP | 2030 | capex |  | 0.867 | EUR/KW/km | Feasibility of green ammonia trading via pipelines and shipping: Cases of Europe, North Africa, and South America. Including compressor cost | https://www.sciencedirect.com/science/article/pii/S095965262303370X
NH3lP | 2035 | capex |  | 0.867 | EUR/KW/km
NH3lP | 2040 | capex |  | 0.658 | EUR/KW/km
NH3lP | 2045 | capex |  | 0.658 | EUR/KW/km
NH3lP | 2050 | capex |  | 0.572 | EUR/KW/km
MeOHlP | 2030 | capex |  | 51 | $M/mile/MW |  | https://www.cell.com/action/showPdf?pii=S2589-0042%2821%2901466-8
H2sP | 2030 | capex |  | 456 | EUR/MW/km
H2sP | 2035 | capex |  | 456 | EUR/MW/km
H2sP | 2040 | capex |  | 456 | EUR/MW/km
H2sP | 2045 | capex |  | 456 | EUR/MW/km
H2sP | 2050 | capex |  | 456 | EUR/MW/km

## transformation
Mode | Fuel | Year | Unit | Value | Commment
shipping | LH2 | 2020 | EUR/tH2 | 35794
shipping | LH2 | 2030 | EUR/tH2 | 35794
shipping | LH2 | 2035 | EUR/tH2 | 35794
shipping | LH2 | 2040 | EUR/tH2 | 35794
shipping | LH2 | 2045 | EUR/tH2 | 35794
shipping | LH2 | 2050 | EUR/tH2 | 35794
shipping | NH3 | 2030 | EUR/tNH3 | 1531
shipping | NH3 | 2035 | EUR/tNH3 | 1531
shipping | NH3 | 2040 | EUR/tNH3 | 1531
shipping | NH3 | 2045 | EUR/tNH3 | 1531
shipping | NH3 | 2050 | EUR/tNH3 | 1531
shipping | MeOH | 2030 | EUR/tMeOH | 467
shipping | MeOH | 2035 | EUR/tMeOH | 467
shipping | MeOH | 2040 | EUR/tMeOH | 467
shipping | MeOH | 2045 | EUR/tMeOH | 467
shipping | MeOH | 2050 | EUR/tMeOH | 467
pipeline | H2 | 2030 | EUR/tH2/km | 9.1109
pipeline | H2 | 2035 | EUR/tH2/km | 9.1109
pipeline | H2 | 2040 | EUR/tH2/km | 9.1109
pipeline | H2 | 2045 | EUR/tH2/km | 9.1109
pipeline | H2 | 2050 | EUR/tH2/km | 9.1109
pipeline | NH3 | 2030 | EUR/tNH3/km | 16.3585
pipeline | NH3 | 2035 | EUR/tNH3/km | 16.3585
pipeline | NH3 | 2040 | EUR/tNH3/km | 12.4151
pipeline | NH3 | 2045 | EUR/tNH3/km | 12.4151
pipeline | NH3 | 2050 | EUR/tNH3/km | 10.7925
pipeline | MeOH | 2030 | EUR/tMeOH/km | 11.8249 | Assumption that costs of MeOH Pipeline falls with NH3 pipeline
pipeline | MeOH | 2035 | EUR/tMeOH/km | 11.8249
pipeline | MeOH | 2040 | EUR/tMeOH/km | 8.9744
pipeline | MeOH | 2045 | EUR/tMeOH/km | 6.811
pipeline | MeOH | 2050 | EUR/tMeOH/km | 4.4935
submarine | H2 | 2030 | EUR/tH2/km | 456
submarine | H2 | 2035 | EUR/tH2/km | 456
submarine | H2 | 2040 | EUR/tH2/km | 456
submarine | H2 | 2045 | EUR/tH2/km | 456
submarine | H2 | 2050 | EUR/tH2/km | 456
submarine | NH3 | 2030 | EUR/tNH3/km | 818.7415
submarine | NH3 | 2035 | EUR/tNH3/km | 818.7415
submarine | NH3 | 2040 | EUR/tNH3/km | 621.3748
submarine | NH3 | 2045 | EUR/tNH3/km | 621.3748
submarine | NH3 | 2050 | EUR/tNH3/km | 540.1617
submarine | MeOH | 2030 | EUR/tMeOH/km | 591.8351
submarine | MeOH | 2035 | EUR/tMeOH/km | 591.8351
submarine | MeOH | 2040 | EUR/tMeOH/km | 449.1667
submarine | MeOH | 2045 | EUR/tMeOH/km | 340.8901
submarine | MeOH | 2050 | EUR/tMeOH/km | 224.9009

## _TransportCapex
Mode | Fuel | Year | Value
shipping | LH2 | 2020 | 35794
shipping | LH2 | 2030 | 35794
shipping | LH2 | 2035 | 35794
shipping | LH2 | 2040 | 35794
shipping | LH2 | 2045 | 35794
shipping | LH2 | 2050 | 35794
shipping | NH3 | 2030 | 1531
shipping | NH3 | 2035 | 1531
shipping | NH3 | 2040 | 1531
shipping | NH3 | 2045 | 1531
shipping | NH3 | 2050 | 1531
shipping | MeOH | 2030 | 467
shipping | MeOH | 2035 | 467
shipping | MeOH | 2040 | 467
shipping | MeOH | 2045 | 467
shipping | MeOH | 2050 | 467
pipeline | H2 | 2030 | 9.1109
pipeline | H2 | 2035 | 9.1109
pipeline | H2 | 2040 | 9.1109
pipeline | H2 | 2045 | 9.1109
pipeline | H2 | 2050 | 9.1109
pipeline | NH3 | 2030 | 16.3585
pipeline | NH3 | 2035 | 16.3585
pipeline | NH3 | 2040 | 12.4151
pipeline | NH3 | 2045 | 12.4151
pipeline | NH3 | 2050 | 10.7925
pipeline | MeOH | 2030 | 11.8249
pipeline | MeOH | 2035 | 11.8249
pipeline | MeOH | 2040 | 8.9744
pipeline | MeOH | 2045 | 6.811
pipeline | MeOH | 2050 | 4.4935
submarine | H2 | 2030 | 456
submarine | H2 | 2035 | 456
submarine | H2 | 2040 | 456
submarine | H2 | 2045 | 456
submarine | H2 | 2050 | 456
submarine | NH3 | 2030 | 818.7415
submarine | NH3 | 2035 | 818.7415
submarine | NH3 | 2040 | 621.3748
submarine | NH3 | 2045 | 621.3748
submarine | NH3 | 2050 | 540.1617
submarine | MeOH | 2030 | 591.8351
submarine | MeOH | 2035 | 591.8351
submarine | MeOH | 2040 | 449.1667
submarine | MeOH | 2045 | 340.8901
submarine | MeOH | 2050 | 224.9009
pipeline | LCH2 | 2030 | 9.1109
pipeline | LCH2 | 2035 | 9.1109
pipeline | LCH2 | 2040 | 9.1109
pipeline | LCH2 | 2045 | 9.1109
pipeline | LCH2 | 2050 | 9.1109
pipeline | LCNH3 | 2030 | 16.3585
pipeline | LCNH3 | 2035 | 16.3585
pipeline | LCNH3 | 2040 | 12.4151
pipeline | LCNH3 | 2045 | 12.4151
pipeline | LCNH3 | 2050 | 10.7925
pipeline | LCMeOH | 2030 | 11.8249
pipeline | LCMeOH | 2035 | 11.8249
pipeline | LCMeOH | 2040 | 8.9744
pipeline | LCMeOH | 2045 | 6.811
pipeline | LCMeOH | 2050 | 4.4935
submarine | LCH2 | 2030 | 456
submarine | LCH2 | 2035 | 456
submarine | LCH2 | 2040 | 456
submarine | LCH2 | 2045 | 456
submarine | LCH2 | 2050 | 456
submarine | LCNH3 | 2030 | 818.7415
submarine | LCNH3 | 2035 | 818.7415
submarine | LCNH3 | 2040 | 621.3748
submarine | LCNH3 | 2045 | 621.3748
submarine | LCNH3 | 2050 | 540.1617
submarine | LCMeOH | 2030 | 591.8351
submarine | LCMeOH | 2035 | 591.8351
submarine | LCMeOH | 2040 | 449.1667
submarine | LCMeOH | 2045 | 340.8901
submarine | LCMeOH | 2050 | 224.9009