## General_Data_Assumption
General Assumption
Para,eter | Process | Output Parameter | Unit | Year | Value | Comment
US Dollar/ EUR |  |  |  |  | 1.11
Lower Heating Value of hydrogen |  | Capex | kWh/kg |  | 33.6
Lower Heating Value of hydrogen |  | Capex | kWh/kg |  | 5.3
Lower Heating Value of methanol |  | Capex | MJ/kg |  | 22.7
Lower Heating Value of methanol |  | Capex | kWh MeOH/kg MeOH |  | 6.31
Lower Heating Value of Ammonia |  | Capex | kWh/kg |  | 5.2
Lower Heating Value of Fischer-Tropsch |  | Capex | MJ/kg |  | 44
Average ASU Capacity | ASU | Capex | tN/d |  | 5500
Average ASU Capacity | ASU | Capex | tN/h |  | 229
Average Full Load Hours | ASU | Capex | h |  | 8000
Average Full Load Hours | DAC | Capex | h |  | 8000
Average Full Load Hours | EL | Capex | h |  | 8200
Hourly Output | DAC | Capex | tCO2/h |  | 16 | Capturing CO2 from the atmosphere: Design and analysis of a large-scale DAC facility, https://www.sciencedirect.com/science/article/pii/S2772656822000318
Yearly Output | DAC | Capex | ktCO2/y |  | 137
Average ASU Capacity | ASU | Lifetime | years |  | 20
Electricity Consumption | EL | Capex | kWh Electricity/kg |  | 53
Electricity Consumption | Hb | Capex | kWh Electricity/kg |  | 11.7
Efficiency | El | Capex | % | 2030 | 0.65
Efficiency | EAF | Capex | t Steel / t HBI | 2050 | 0.95
Hydrogen Output Electrolyser | El | Capex | kg H2/ kWh |  | 0.030349
NH3lP |  | Capex | kWh/kg |  | 0.7
MeOHT | 2050 | capex |  | 35000000 | EUR | Assume comparable tanker as for LOHC transport above, c.f. Runge et al 2020, Table 10, https://papers.ssrn.com/abstract=3623514 .
LH2S | any | capacity |  | 11000 | t_H2 | Cihlar et al 2020: http://op.europa.eu/en/publication-detail/-/publication/7e4afa7d-d077-11ea-adf7-01aa75ed71a1/language-en , Table 3-B, based on IEA 2019.
LNH3S | any | capacity |  | 53000 | t_NH3 | Cihlar et al 2020 based on IEA 2019, Table 3-B
MeOHT | any | capacity |  | 75000 | t_MeOH | Assume comparable tanker as for LOHC transport above, c.f. Runge et al 2020, Table 10, https://papers.ssrn.com/abstract=3623514 .

## Input
process | year | parameter | Fichtner_Value | Other_Value | unit | source | further description
Ft | 2020 | capex |  | 793471.7476 | EUR/MW_FT | Agora Energiewende (2018): The Future Cost of Electricity-Based Synthetic Fuels (https://www.agora-energiewende.de/en/publications/the-future-cost-of-electricity-based-synthetic-fuels-1/), table 8: “Reference scenario”. | Well developed technology, no significant learning expected.
Ft | 2030 | capex |  | 681700.9812 | EUR/MW_FT | Agora Energiewende (2018): The Future Cost of Electricity-Based Synthetic Fuels (https://www.agora-energiewende.de/en/publications/the-future-cost-of-electricity-based-synthetic-fuels-1/), table 8: “Reference scenario”. | Well developed technology, no significant learning expected.
Ft | 2040 | capex |  | 592586.4511 | EUR/MW_FT | Agora Energiewende (2018): The Future Cost of Electricity-Based Synthetic Fuels (https://www.agora-energiewende.de/en/publications/the-future-cost-of-electricity-based-synthetic-fuels-1/), table 8: “Reference scenario”. | Well developed technology, no significant learning expected.
Ft | 2050 | capex |  | 503471.9211 | EUR/MW_FT | Agora Energiewende (2018): The Future Cost of Electricity-Based Synthetic Fuels (https://www.agora-energiewende.de/en/publications/the-future-cost-of-electricity-based-synthetic-fuels-1/), table 8: “Reference scenario”. | Well developed technology, no significant learning expected.
Mtk | 2020 | capex |  | 307000 | EUR/MW_kerosene | Concawe (2022): E-Fuels: A technoeconomic assessment of European domestic production and imports towards 2050 (https://www.concawe.eu/wp-content/uploads/Rpt_22-17.pdf), table 94.
Mtk | 2030 | capex |  | 269000 | EUR/MW_kerosene | Concawe (2022): E-Fuels: A technoeconomic assessment of European domestic production and imports towards 2050 (https://www.concawe.eu/wp-content/uploads/Rpt_22-17.pdf), table 94.
Mtk | 2040 | capex |  | 234500 | EUR/MW_kerosene | Concawe (2022): E-Fuels: A technoeconomic assessment of European domestic production and imports towards 2050 (https://www.concawe.eu/wp-content/uploads/Rpt_22-17.pdf), table 94.
Mtk | 2050 | capex |  | 200000 | EUR/MW_kerosene | Concawe (2022): E-Fuels: A technoeconomic assessment of European domestic production and imports towards 2050 (https://www.concawe.eu/wp-content/uploads/Rpt_22-17.pdf), table 94.
Smr | 2020 | capex |  | 0.15 | USD/kgH2 | https://www.sciencedirect.com/science/article/pii/S2666790822001574 | Analysis of hydrogen production costs in Steam-Methane Reforming considering integration with electrolysis and CO2 capture
Smr | 2030 | capex |  | 0.15 | USD/kgH2
Smr | 2040 | capex |  | 0.15 | USD/kgH2
Smr | 2050 | capex |  | 0.15 | USD/kgH2
Smrcc | 2020 | capex |  | 0.28 | $/kg H2 | https://www.sciencedirect.com/science/article/pii/S2666790822001574 | Analysis of hydrogen production costs in Steam-Methane Reforming considering integration with electrolysis and CO2 capture
Smrcc | 2030 | capex |  | 0.28 | $/kg H2
Smrcc | 2040 | capex |  | 0.28 | $/kg H2
Smrcc | 2050 | capex |  | 0.28 | $/kg H2
CTS | 2020 | capex |  | 0.28 | $/kg H3 | https://www.sciencedirect.com/science/article/pii/S2666790822001574 | Analysis of hydrogen production costs in Steam-Methane Reforming considering integration with electrolysis and CO2 capture
CTS | 2030 | capex |  | 0.28 | $/kg H4
CTS | 2040 | capex |  | 0.28 | $/kg H5
CTS | 2050 | capex |  | 0.28 | $/kg H6
El | 2030 | capex |  | 2000 | EUR/kW_e | private communications; IEA https://iea.blob.core.windows.net/assets/9e0c82d4-06d2-496b-9542-f184ba803645/TheRoleofE-fuelsinDecarbonisingTransport.pdf
El | 2035 | capex |  | 1600 | EUR/kW_e | private communications; IEA https://iea.blob.core.windows.net/assets/9e0c82d4-06d2-496b-9542-f184ba803645/TheRoleofE-fuelsinDecarbonisingTransport.pdf
El | 2040 | capex |  | 1200 | EUR/kW_e | private communications; IEA https://iea.blob.core.windows.net/assets/9e0c82d4-06d2-496b-9542-f184ba803645/TheRoleofE-fuelsinDecarbonisingTransport.pdf
El | 2045 | capex |  | 1100 | EUR/kW_e | private communications; IEA https://iea.blob.core.windows.net/assets/9e0c82d4-06d2-496b-9542-f184ba803645/TheRoleofE-fuelsinDecarbonisingTransport.pdf
El | 2050 | capex |  | 1000 | EUR/kW_e | private communications; IEA https://iea.blob.core.windows.net/assets/9e0c82d4-06d2-496b-9542-f184ba803645/TheRoleofE-fuelsinDecarbonisingTransport.pdf
Btm | 2030 | capex |  | 3106.3291 | EUR/kW_MeOH | Danish Energy Agency, data_sheets_for_renewable_fuels.xlsx
Btm | 2035 | capex |  | 2681.0131 | EUR/kW_MeOH | Danish Energy Agency, data_sheets_for_renewable_fuels.xlsx
Btm | 2040 | capex |  | 2255.697 | EUR/kW_MeOH | Danish Energy Agency, data_sheets_for_renewable_fuels.xlsx
Btm | 2045 | capex |  | 1904.4308 | EUR/kW_MeOH | Danish Energy Agency, data_sheets_for_renewable_fuels.xlsx
Btm | 2050 | capex |  | 1553.1646 | EUR/kW_MeOH | Danish Energy Agency, data_sheets_for_renewable_fuels.xlsx
Dac | 2030 | capex |  | 7000000 | EUR/(tCO2/h) | Danish Energy Agency, technology_data_for_carbon_capture_transport_storage.xlsx
Dac | 2035 | capex |  | 6500000 | EUR/(tCO2/h)
Dac | 2040 | capex |  | 6000000 | EUR/(tCO2/h)
Dac | 2045 | capex |  | 5000000 | EUR/(tCO2/h)
Dac | 2050 | capex |  | 4000000 | EUR/(tCO2/h)
Mto/a | 2020 | capex |  | 300 | EUR/(t_HVC/a) | DECHEMA 2017: DECHEMA: Low carbon energy and feedstock for the European chemical industry (https://dechema.de/dechema_media/Downloads/Positionspapiere/Technology_study_Low_carbon_energy_and_feedstock_for_the_European_chemical_industry.pdf), Table 35 | Assuming CAPEX of 1200 €/t actually given in €/(t/a).
Mto/a | 2030 | capex |  | 300 | EUR/(t_HVC/a)
Mto/a | 2040 | capex |  | 300 | EUR/(t_HVC/a)
Mto/a | 2050 | capex |  | 300 | EUR/(t_HVC/a)
Btm | 2030 | capex |  | 3106.3291 | EUR/kW_MeOH | Danish Energy Agency, data_sheets_for_renewable_fuels.xlsx
Btm | 2035 | capex |  | 2681.0131 | EUR/kW_MeOH
Btm | 2040 | capex |  | 2255.697 | EUR/kW_MeOH
Btm | 2045 | capex |  | 1904.4308 | EUR/kW_MeOH
Btm | 2050 | capex |  | 1553.1646 | EUR/kW_MeOH
Dac | 2030 | capex |  | 7000000 | EUR/(tCO2/h) | Danish Energy Agency, technology_data_for_carbon_capture_transport_storage.xlsx
Dac | 2035 | capex |  | 6500000 | EUR/(tCO2/h)
Dac | 2040 | capex |  | 6000000 | EUR/(tCO2/h)
Dac | 2045 | capex |  | 5000000 | EUR/(tCO2/h)
Dac | 2050 | capex |  | 4000000 | EUR/(tCO2/h)
Asu | 2030 | capex |  | 820676.5784 | EUR/t_N2/h
Asu | 2035 | capex |  | 745954.8207 | EUR/t_N2/h
Asu | 2040 | capex |  | 671233.0629 | EUR/t_N2/h
Asu | 2045 | capex |  | 592917.0978 | EUR/t_N2/h
Asu | 2050 | capex |  | 514601.1327 | EUR/t_N2/h
Hb | 2030 | capex |  | 1460.0135 | EUR/kW_NH3
Hb | 2035 | capex |  | 1327.0808 | EUR/kW_NH3
Hb | 2040 | capex |  | 1194.148 | EUR/kW_NH3
Hb | 2045 | capex |  | 1054.8211 | EUR/kW_NH3
Hb | 2050 | capex |  | 915.4941 | EUR/kW_NH3
MeOHSyn1 | 2030 | capex |  | 500 | EUR/MW_MeOH | https://www.agora-energiewende.de/fileadmin/Projekte/2017/SynKost_2050/Agora_SynKost_Study_EN_WEB.pdf | Literature review: Investment costs of methanisation: The Future Cost of Electricity-Based Synthetic Fuels, Agora
MeOHSyn1 | 2035 | capex |  | 375 | EUR/MW_MeOH
MeOHSyn1 | 2040 | capex |  | 250 | EUR/MW_MeOH
MeOHSyn1 | 2045 | capex |  | 275 | EUR/MW_MeOH
MeOHSyn1 | 2050 | capex |  | 300 | EUR/MW_MeOH
MeOHSyn2 | 2030 | capex |  | 500 | EUR/MW_MeOH
MeOHSyn2 | 2035 | capex |  | 375 | EUR/MW_MeOH
MeOHSyn2 | 2040 | capex |  | 250 | EUR/MW_MeOH
MeOHSyn2 | 2045 | capex |  | 275 | EUR/MW_MeOH
MeOHSyn2 | 2050 | capex |  | 300 | EUR/MW_MeOH
Dri | 2020 | capex |  | 483 | EUR/t/t_HBI | Pypsa Technology Database | 488.34 EUR/t_HBI output/a. MPP steel tool uses CAPEX/OPEX for technology ‘DRI-EAF_100% green H2’, substract ‘EAF’ CAPEX here to estimate DRI furnace cost.
Dri | 2030 | capex |  | 483 | EUR/t/t_HBI | Pypsa Technology Database | 488.34 EUR/t_HBI output/a. MPP steel tool uses CAPEX/OPEX for technology ‘DRI-EAF_100% green H2’, substract ‘EAF’ CAPEX here to estimate DRI furnace cost.
Dri | 2040 | capex |  | 483 | EUR/t/t_HBI | Pypsa Technology Database | 488.34 EUR/t_HBI output/a. MPP steel tool uses CAPEX/OPEX for technology ‘DRI-EAF_100% green H2’, substract ‘EAF’ CAPEX here to estimate DRI furnace cost.
Dri | 2050 | capex |  | 483 | EUR/t/t_HBI | Pypsa Technology Database | 488.34 EUR/t_HBI output/a. MPP steel tool uses CAPEX/OPEX for technology ‘DRI-EAF_100% green H2’, substract ‘EAF’ CAPEX here to estimate DRI furnace cost.
Eaf | 2020 | capex |  | 210 | EUR/t_Steel | Pypsa Technology Database | 210 EUR/t_steel output/a. MPP steel tool uses CAPEX/OPEX for technology ‘EAF’.
Eaf | 2030 | capex |  | 210 | EUR/t_Steel | Pypsa Technology Database | 210 EUR/t_steel output/a. MPP steel tool uses CAPEX/OPEX for technology ‘EAF’.
Eaf | 2040 | capex |  | 210 | EUR/t_Steel | Pypsa Technology Database | 210 EUR/t_steel output/a. MPP steel tool uses CAPEX/OPEX for technology ‘EAF’.
Eaf | 2050 | capex |  | 210 | EUR/t_Steel | Pypsa Technology Database | 210 EUR/t_steel output/a. MPP steel tool uses CAPEX/OPEX for technology ‘EAF’.
Offwind | 2020 | capex |  | 1992610.5 | EUR/MW_e, 2020 | Danish Energy Agency, technology_data_for_el_and_dh.xlsx | 21 Offshore turbines: Nominal investment [MEUR/MW_e, 2020] grid connection costs substracted from investment costs
Offwind | 2030 | capex |  | 1682122.6 | EUR/MW_e, 2020 | Danish Energy Agency, technology_data_for_el_and_dh.xlsx | 21 Offshore turbines: Nominal investment [MEUR/MW_e, 2020] grid connection costs substracted from investment costs
Offwind | 2040 | capex |  | 1562366.1 | EUR/MW_e, 2020 | Danish Energy Agency, technology_data_for_el_and_dh.xlsx | 21 Offshore turbines: Nominal investment [MEUR/MW_e, 2020] grid connection costs substracted from investment costs
Offwind | 2050 | capex |  | 1523931.1 | EUR/MW_e, 2020 | Danish Energy Agency, technology_data_for_el_and_dh.xlsx | 21 Offshore turbines: Nominal investment [MEUR/MW_e, 2020] grid connection costs substracted from investment costs
Onwind | 2020 | capex |  | 1183911.9 | EUR/MW | Danish Energy Agency, technology_data_for_el_and_dh.xlsx | 20 Onshore turbines: Nominal investment
Onwind | 2030 | capex |  | 1095853.3 | EUR/MW | Danish Energy Agency, technology_data_for_el_and_dh.xlsx | 20 Onshore turbines: Nominal investment
Onwind | 2040 | capex |  | 1034480.7 | EUR/MW | Danish Energy Agency, technology_data_for_el_and_dh.xlsx | 20 Onshore turbines: Nominal investment
Onwind | 2050 | capex |  | 1019137.5 | EUR/MW | Danish Energy Agency, technology_data_for_el_and_dh.xlsx | 20 Onshore turbines: Nominal investment
Pv | 2020 | capex |  | 562500 | EUR/MW_e | Danish Energy Agency, technology_data_for_el_and_dh.xlsx | 22 Utility-scale PV: Nominal investment [2020-MEUR/MW_e]
Pv | 2030 | capex |  | 383731.2 | EUR/MW_e | Danish Energy Agency, technology_data_for_el_and_dh.xlsx | 22 Utility-scale PV: Nominal investment [2020-MEUR/MW_e]
Pv | 2040 | capex |  | 320824.6 | EUR/MW_e | Danish Energy Agency, technology_data_for_el_and_dh.xlsx | 22 Utility-scale PV: Nominal investment [2020-MEUR/MW_e]
Pv | 2050 | capex |  | 292576.9 | EUR/MW_e | Danish Energy Agency, technology_data_for_el_and_dh.xlsx | 22 Utility-scale PV: Nominal investment [2020-MEUR/MW_e]
Ft | na | capex |  | 257800644 | EUR | https://www.sciencedirect.com/science/article/pii/S2212982021000263?via=ihub#bib0190 | Total Costs
Ft | na | capacity |  | 351000 | t |  | Total Capacity
Ft | na | capex |  | 734.4748 | EUR/t
Nto/Nta | 2020 | capex |  | 1200 | EUR/(t_HVC/year) | DECHEMA 2017: DECHEMA: Low carbon energy and feedstock for the European chemical industry (https://dechema.de/dechema_media/Downloads/Positionspapiere/Technology_study_Low_carbon_energy_and_feedstock_for_the_European_chemical_industry.pdf), Table 35 | Ethylene & Propylene production via Naphtha Steam Cracking
Nto/Nta | 2030 | capex |  | 1200 | EUR/(t_HVC/year)
Nto/Nta | 2035 | capex |  | 1200 | EUR/(t_HVC/year)
Nto/Nta | 2040 | capex |  | 1200 | EUR/(t_HVC/year)
Nto/Nta | 2045 | capex |  | 1200 | EUR/(t_HVC/year)
Nto/Nta | 2050 | capex |  | 1200 | EUR/(t_HVC/year)
Conventional ICE | 2025 | capex |  | 11925 | EUR/tPaypload | Technology Data for Sea Transport (2023). Danish Energy Agency | EUR per ship / Payload per Ship
Conventional ICE | 2030 | capex |  | 10236.6 | EUR/tPaypload
Conventional ICE | 2035 | capex |  | 8548.2 | EUR/tPaypload
Conventional ICE | 2040 | capex |  | 6859.8 | EUR/tPaypload
Conventional ICE | 2045 | capex |  | 5171.4 | EUR/tPaypload
Conventional ICE | 2050 | capex |  | 3483 | EUR/tPaypload
H2 ICE | 2030 | capex |  | 13152.18 | MWh/ 100 Naut. Mile | A zero CO2 emissions large ship fuelled by an ammonia-hydrogen blend: Reaching the decarbonisation goals - ScienceDirect
H2 ICE | 2035 | capex |  | 11220.2757 | MWh/ 100 Naut. Mile
H2 ICE | 2040 | capex |  | 7924.0163 | MWh/ 100 Naut. Mile
H2 ICE | 2045 | capex |  | 4432.1752 | MWh/ 100 Naut. Mile
H2 ICE | 2050 | capex |  | 1828.0326 | MWh/ 100 Naut. Mile
MeOH ICE | 2025 | capex |  | 52467 | EUR/tPaypload
MeOH ICE | 2030 | capex |  | 44760.2 | EUR/tPaypload
MeOH ICE | 2035 | capex |  | 37053.4 | EUR/tPaypload
MeOH ICE | 2040 | capex |  | 29346.6 | EUR/tPaypload
MeOH ICE | 2045 | capex |  | 21639.8 | EUR/tPaypload
MeOH ICE | 2050 | capex |  | 13933 | EUR/tPaypload
NH3 ICE | 2025 | capex |  | 57233 | EUR/tPaypload
NH3 ICE | 2030 | capex |  | 44760.2 | EUR/tPaypload
NH3 ICE | 2035 | capex |  | 37053.4 | EUR/tPaypload
NH3 ICE | 2040 | capex |  | 29346.6 | EUR/tPaypload
NH3 ICE | 2045 | capex |  | 21639.8 | EUR/tPaypload
NH3 ICE | 2050 | capex |  | 13933 | EUR/tPaypload
MeOH ICE | 2020 | capex |  | 38462833.2276 | EUR | Pypsa Technology Database, Danish Energy Agency, inputs/data_sheets_for_maritime_commercial_freight_and_passenger_transport.xlsx
MeOH ICE | 2030 | capex |  | 36802136.8043 | EUR
MeOH ICE | 2040 | capex |  | 34966212.0251 | EUR
MeOH ICE | 2050 | capex |  | 34966212.0251 | EUR
NH3 ICE | 2020 | capex |  | 143583536.7421 | EUR
NH3 ICE | 2030 | capex |  | 131618242.0136 | EUR
NH3 ICE | 2040 | capex |  | 119652947.2851 | EUR
NH3 ICE | 2050 | capex |  | 119652947.2851 | EUR
H2Eva | 2020 | capex |  | 146840.5 | EUR/MW_H2 | Pypsa Technoloyg Database | IRENA (2022): Global Hydrogen Trade to Meet the 1.5° Climate Goal: Technology Review of Hydrogen Carriers, https://www.irena.org/publications/2022/Apr/Global-hydrogen-trade-Part-II , pg. 62f.
H2Eva | 2030 | capex |  | 146840.5 | EUR/MW_H2 | Pypsa Technoloyg Database | IRENA (2022): Global Hydrogen Trade to Meet the 1.5° Climate Goal: Technology Review of Hydrogen Carriers, https://www.irena.org/publications/2022/Apr/Global-hydrogen-trade-Part-II , pg. 62f.
H2Eva | 2035 | capex |  | 124591.95 | EUR/MW_H2 | Pypsa Technoloyg Database
H2Eva | 2040 | capex |  | 102343.4 | EUR/MW_H2 | Pypsa Technoloyg Database | IRENA (2022): Global Hydrogen Trade to Meet the 1.5° Climate Goal: Technology Review of Hydrogen Carriers, https://www.irena.org/publications/2022/Apr/Global-hydrogen-trade-Part-II , pg. 62f.
H2Eva | 2045 | capex |  | 80094.85 | EUR/MW_H2 | Pypsa Technoloyg Database
H2Eva | 2050 | capex |  | 57846.3 | EUR/MW_H2 | Pypsa Technoloyg Database | IRENA (2022): Global Hydrogen Trade to Meet the 1.5° Climate Goal: Technology Review of Hydrogen Carriers, https://www.irena.org/publications/2022/Apr/Global-hydrogen-trade-Part-II , pg. 62f.
H2Liq | 2020 | capex |  | 889942.6 | EUR/MW_H2 | Pypsa Technoloyg Database | IRENA (2022): Global Hydrogen Trade to Meet the 1.5° Climate Goal: Technology Review of Hydrogen Carriers, https://www.irena.org/publications/2022/Apr/Global-hydrogen-trade-Part-II , pg. 62f.
H2Liq | 2030 | capex |  | 889942.6 | EUR/MW_H2 | Pypsa Technoloyg Database | IRENA (2022): Global Hydrogen Trade to Meet the 1.5° Climate Goal: Technology Review of Hydrogen Carriers, https://www.irena.org/publications/2022/Apr/Global-hydrogen-trade-Part-II , pg. 62f.
H2Liq | 2035 | capex |  | 800948.35 | EUR/MW_H2 | Pypsa Technoloyg Database
H2Liq | 2040 | capex |  | 711954.1 | EUR/MW_H2 | Pypsa Technoloyg Database | IRENA (2022): Global Hydrogen Trade to Meet the 1.5° Climate Goal: Technology Review of Hydrogen Carriers, https://www.irena.org/publications/2022/Apr/Global-hydrogen-trade-Part-II , pg. 62f.
H2Liq | 2045 | capex |  | 622959.8 | EUR/MW_H2 | Pypsa Technoloyg Database
H2Liq | 2050 | capex |  | 533965.5 | EUR/MW_H2 | Pypsa Technoloyg Database | IRENA (2022): Global Hydrogen Trade to Meet the 1.5° Climate Goal: Technology Review of Hydrogen Carriers, https://www.irena.org/publications/2022/Apr/Global-hydrogen-trade-Part-II , pg. 62f.
H2gP | 2030 | capex |  | 303.6845 | EUR/MW/km
H2gP | 2035 | capex |  | 303.6845 | EUR/MW/km
H2gP | 2040 | capex |  | 303.6845 | EUR/MW/km
H2gP | 2045 | capex |  | 303.6845 | EUR/MW/km
H2gP | 2050 | capex |  | 303.6845 | EUR/MW/km
H2gPR | 2020 | capex |  | 129.4682 | EUR/MW/km
H2gPR | 2030 | capex |  | 129.4682 | EUR/MW/km
H2gPR | 2035 | capex |  | 129.4682 | EUR/MW/km
H2gPR | 2040 | capex |  | 129.4682 | EUR/MW/km
H2gPR | 2045 | capex |  | 129.4682 | EUR/MW/km
H2gPR | 2050 | capex |  | 129.4682 | EUR/MW/km
LH2S | 2020 | capex |  | 393737000 | EUR | Cihlar et al 2020: http://op.europa.eu/en/publication-detail/-/publication/7e4afa7d-d077-11ea-adf7-01aa75ed71a1/language-en , Table 3-B, based on IEA 2019.
LH2S | 2030 | capex |  | 393737000 | EUR | Cihlar et al 2020: http://op.europa.eu/en/publication-detail/-/publication/7e4afa7d-d077-11ea-adf7-01aa75ed71a1/language-en , Table 3-B, based on IEA 2019.
LH2S | 2035 | capex |  | 393737000 | EUR
LH2S | 2040 | capex |  | 393737000 | EUR | Cihlar et al 2020: http://op.europa.eu/en/publication-detail/-/publication/7e4afa7d-d077-11ea-adf7-01aa75ed71a1/language-en , Table 3-B, based on IEA 2019.
LH2S | 2045 | capex |  | 393737000 | EUR
LH2S | 2050 | capex |  | 393737000 | EUR | Cihlar et al 2020: http://op.europa.eu/en/publication-detail/-/publication/7e4afa7d-d077-11ea-adf7-01aa75ed71a1/language-en , Table 3-B, based on IEA 2019.
LNH3S | 2020 | capex |  | 81164200 | EUR | Cihlar et al 2020 based on IEA 2019, Table 3-B
LNH3S | 2030 | capex |  | 81164200 | EUR | Cihlar et al 2020 based on IEA 2019, Table 3-B
LNH3S | 2035 | capex |  | 81164200 | EUR
LNH3S | 2040 | capex |  | 81164200 | EUR | Cihlar et al 2020 based on IEA 2019, Table 3-B
LNH3S | 2045 | capex |  | 81164200 | EUR
LNH3S | 2050 | capex |  | 81164200 | EUR | Cihlar et al 2020 based on IEA 2019, Table 3-B
MeOHT | 2020 | capex |  | 35000000 | EUR | Assume comparable tanker as for LOHC transport above, c.f. Runge et al 2020, Table 10, https://papers.ssrn.com/abstract=3623514 .
MeOHT | 2030 | capex |  | 35000000 | EUR | Assume comparable tanker as for LOHC transport above, c.f. Runge et al 2020, Table 10, https://papers.ssrn.com/abstract=3623514 .
MeOHT | 2040 | capex |  | 35000000 | EUR | Assume comparable tanker as for LOHC transport above, c.f. Runge et al 2020, Table 10, https://papers.ssrn.com/abstract=3623514 .
MeOHT | 2050 | capex |  | 35000000 | EUR | Assume comparable tanker as for LOHC transport above, c.f. Runge et al 2020, Table 10, https://papers.ssrn.com/abstract=3623514 .
LH2S | any | capacity |  | 11000 | t_H2 | Cihlar et al 2020: http://op.europa.eu/en/publication-detail/-/publication/7e4afa7d-d077-11ea-adf7-01aa75ed71a1/language-en , Table 3-B, based on IEA 2019.
LNH3S | any | capacity |  | 53000 | t_NH3 | Cihlar et al 2020 based on IEA 2019, Table 3-B
MeOHT | any | capacity |  | 75000 | t_MeOH | Assume comparable tanker as for LOHC transport above, c.f. Runge et al 2020, Table 10, https://papers.ssrn.com/abstract=3623514 .
AmCr | 2020 | capex |  | 1123945.3807 | EUR/MW_H2
AmCr | 2030 | capex |  | 1123945.3807 | EUR/MW_H2
AmCr | 2040 | capex |  | 841127.4391 | EUR/MW_H2
AmCr | 2050 | capex |  | 558309.4975 | EUR/MW_H2
AmCr | any | capex |  | 9.97 | $/kgH2 | https://www.sciencedirect.com/science/article/pii/S1364032119304708?casa_token=oDPnUeQu5HoAAAAA:yDb462qyP12dfOYvR42JGkkmkXKc0mxK33Hk39fHVzF25xwQJHQT8Uh6eTeE0xrK47JZynt5cpc | Assessment of the economic potential: COx-free hydrogen production from renewables via ammonia decomposition for small-sized H2 refueling stations
Esc | 2030 | capex |  | 11124025 | EUR/(t_HVC/h)
Esc | 2035 | capex |  | 11124025 | EUR/(t_HVC/h)
Esc | 2040 | capex |  | 11124025 | EUR/(t_HVC/h)
Esc | 2045 | capex |  | 11124025 | EUR/(t_HVC/h)
Esc | 2050 | capex |  | 11124025 | EUR/(t_HVC/h)

## Transformation
process | year | unit | Other_Value | unit | source | further description
Asu | 2030 | EUR/tN/a | 102.5846 | EUR/tN/a
Asu | 2035 | EUR/tN/a | 93.2444 | EUR/tN/a
Asu | 2040 | EUR/tN/a | 83.9041 | EUR/tN/a
Asu | 2045 | EUR/tN/a | 74.1146 | EUR/tN/a
Asu | 2050 | EUR/tN/a | 64.3251 | EUR/tN/a
Btm | 2030 | EUR/tMeOH/a | 492.2867 | EUR/tMeOH/a
Btm | 2035 | EUR/tMeOH/a | 424.8832 | EUR/tMeOH/a
Btm | 2040 | EUR/tMeOH/a | 357.4797 | EUR/tMeOH/a
Btm | 2045 | EUR/tMeOH/a | 301.8115 | EUR/tMeOH/a
Btm | 2050 | EUR/tMeOH/a | 246.1434 | EUR/tMeOH/a
Dac | 2030 | EUR/tCO2/a | 817.5182 | EUR/tCO2/a | * tCO2/Year / 136 kt*1000/Year
Dac | 2035 | EUR/tCO2/a | 759.1241 | EUR/tCO2/a
Dac | 2040 | EUR/tCO2/a | 700.7299 | EUR/tCO2/a
Dac | 2045 | EUR/tCO2/a | 583.9416 | EUR/tCO2/a
Dac | 2050 | EUR/tCO2/a | 467.1533 | EUR/tCO2/a
El | 2030 | EUR/tH2/a | 1190 | EUR/tH2/a | Based on €/kW * (1/800h) / ( 1/50 kg/kWh)
El | 2035 | EUR/tH2/a | 1041.25 | EUR/tH2/a
El | 2040 | EUR/tH2/a | 892.5 | EUR/tH2/a
El | 2045 | EUR/tH2/a | 743.75 | EUR/tH2/a
El | 2050 | EUR/tH2/a | 595 | EUR/tH2/a
Ft | 2020 | EUR/tH2/a | 734.4748 | EUR/tH2/a | Based on on the paper by Zang et. al. (2021) and extrapolated with the cost assumptions of PyPsa | Well developed technology, no significant learning expected.
Ft | 2030 | EUR/tH2/a | 631.0145 | EUR/tH2/a |  | Well developed technology, no significant learning expected.
Ft | 2040 | EUR/tH2/a | 548.5259 | EUR/tH2/a |  | Well developed technology, no significant learning expected.
Ft | 2050 | EUR/tH2/a | 466.0373 | EUR/tH2/a |  | Well developed technology, no significant learning expected.
Hb | 2030 | EUR/tNH3/a | 949.0088 | EUR/tNH3/a | Based on €/kW NH3 * (1/8000 h ) * kWh NH3/kg
Hb | 2035 | EUR/tNH3/a | 862.6025 | EUR/tNH3/a
Hb | 2040 | EUR/tNH3/a | 776.1962 | EUR/tNH3/a
Hb | 2045 | EUR/tNH3/a | 685.6337 | EUR/tNH3/a
Hb | 2050 | EUR/tNH3/a | 595.0712 | EUR/tNH3/a
MeOHSyn | 2030 | EUR/tMeOH/a | 500 | EUR/tMeOH/a
MeOHSyn | 2035 | EUR/tMeOH/a | 375 | EUR/tMeOH/a
MeOHSyn | 2040 | EUR/tMeOH/a | 250 | EUR/tMeOH/a
MeOHSyn | 2045 | EUR/tMeOH/a | 275 | EUR/tMeOH/a
MeOHSyn | 2050 | EUR/tMeOH/a | 300 | EUR/tMeOH/a
Mto/a | 2020 | EUR/t_HVC/a | 300 | EUR/t_HVC/a |  | Assuming CAPEX of 1200 €/t actually given in €/(t/a).
Mto/a | 2030 | EUR/t_HVC/a | 300 | EUR/t_HVC/a |  | Assuming CAPEX of 1200 €/t actually given in €/(t/a).
Mto/a | 2040 | EUR/t_HVC/a | 300 | EUR/t_HVC/a |  | Assuming CAPEX of 1200 €/t actually given in €/(t/a).
Mto/a | 2050 | EUR/t_HVC/a | 300 | EUR/t_HVC/a |  | Assuming CAPEX of 1200 €/t actually given in €/(t/a).
Smr | 2020 | EUR/tH2/a | 135.1351 | EUR/tH2/a | https://www.sciencedirect.com/science/article/pii/S2666790822001574 | Analysis of hydrogen production costs in Steam-Methane Reforming considering integration with electrolysis and CO2 capture
Smr | 2030 | EUR/tH2/a | 135.1351 | EUR/tH2/a
Smr | 2040 | EUR/tH2/a | 135.1351 | EUR/tH2/a
Smr | 2050 | EUR/tH2/a | 135.1351 | EUR/tH2/a
SmrCC | 2020 | EUR/tH2/a | 252.5045 | EUR/tH2/a | https://www.sciencedirect.com/science/article/pii/S2666790822001574 | Analysis of hydrogen production costs in Steam-Methane Reforming considering integration with electrolysis and CO2 capture
SmrCC | 2030 | EUR/tH2/a | 252.5045 | EUR/tH2/a
SmrCC | 2040 | EUR/tH2/a | 252.5045 | EUR/tH2/a
SmrCC | 2050 | EUR/tH2/a | 252.5045 | EUR/tH2/a
Esc | 2030 | EUR/t_HVC/a | 2224.805 | EUR/t_HVC/a
Esc | 2035 | EUR/t_HVC/a | 2224.805 | EUR/t_HVC/a
Esc | 2040 | EUR/t_HVC/a | 2224.805 | EUR/t_HVC/a
Esc | 2045 | EUR/t_HVC/a | 2224.805 | EUR/t_HVC/a
Esc | 2050 | EUR/t_HVC/a | 2224.805 | EUR/t_HVC/a
Dri | 2020 | EUR/t Steel/a | 855.5716 | EUR/t Steel/a |  | 488.34 EUR/t_HBI output/a. MPP steel tool uses CAPEX/OPEX for technology ‘DRI-EAF_100% green H2’, substract ‘EAF’ CAPEX here to estimate DRI furnace cost.
Dri | 2030 | EUR/t Steel/a | 855.5716 | EUR/t Steel/a
Dri | 2035 | EUR/t Steel/a | 855.5716 | EUR/t Steel/a
Dri | 2040 | EUR/t Steel/a | 855.5716 | EUR/t Steel/a
Dri | 2045 | EUR/t Steel/a | 855.5716 | EUR/t Steel/a
Dri | 2050 | EUR/t Steel/a | 855.5716 | EUR/t Steel/a
Eaf | 2020 | EUR/t Steel/a | 367.92 | EUR/t Steel/a
Eaf | 2030 | EUR/t Steel/a | 367.92 | EUR/t Steel/a
Eaf | 2035 | EUR/t Steel/a | 367.92 | EUR/t Steel/a
Eaf | 2040 | EUR/t Steel/a | 367.92 | EUR/t Steel/a
Eaf | 2045 | EUR/t Steel/a | 367.92 | EUR/t Steel/a
Eaf | 2050 | EUR/t Steel/a | 367.92 | EUR/t Steel/a
Conventional ICE | 2025 | EUR/tMGO/a | 331.25 | EUR/tMGO/a
Conventional ICE | 2030 | EUR/tMGO/a | 284.35 | EUR/tMGO/a
Conventional ICE | 2035 | EUR/tMGO/a | 237.45 | EUR/tMGO/a
Conventional ICE | 2040 | EUR/tMGO/a | 190.55 | EUR/tMGO/a
Conventional ICE | 2045 | EUR/tMGO/a | 143.65 | EUR/tMGO/a
Conventional ICE | 2050 | EUR/tMGO/a | 96.75 | EUR/tMGO/a
H2 ICE | 2030 | EUR/tH2/a | 392.6024 | EUR/tH2/a
H2 ICE | 2035 | EUR/tH2/a | 334.9336 | EUR/tH2/a
H2 ICE | 2040 | EUR/tH2/a | 236.5378 | EUR/tH2/a
H2 ICE | 2045 | EUR/tH2/a | 132.3037 | EUR/tH2/a
H2 ICE | 2050 | EUR/tH2/a | 54.5681 | EUR/tH2/a
MeOH ICE | 2025 | EUR/tMeOH/a | 2636.5327 | EUR/tMeOH/a |  | Base Costs from DEA Maritime Transport Cost Database, Extrapolated with Pypsa Cost Assumptions/ Learning Curve
MeOH ICE | 2030 | EUR/tMeOH/a | 2249.2563 | EUR/tMeOH/a
MeOH ICE | 2035 | EUR/tMeOH/a | 1861.9799 | EUR/tMeOH/a
MeOH ICE | 2040 | EUR/tMeOH/a | 1474.7035 | EUR/tMeOH/a
MeOH ICE | 2045 | EUR/tMeOH/a | 1087.4271 | EUR/tMeOH/a
MeOH ICE | 2050 | EUR/tMeOH/a | 700.1508 | EUR/tMeOH/a
NH3 ICE | 2025 | EUR/tNH3/a | 2876.0302 | EUR/tNH3/a
NH3 ICE | 2030 | EUR/tNH3/a | 2249.2563 | EUR/tNH3/a
NH3 ICE | 2035 | EUR/tNH3/a | 1861.9799 | EUR/tNH3/a
NH3 ICE | 2040 | EUR/tNH3/a | 1474.7035 | EUR/tNH3/a
NH3 ICE | 2045 | EUR/tNH3/a | 1087.4271 | EUR/tNH3/a
NH3 ICE | 2050 | EUR/tNH3/a | 700.1508 | EUR/tNH3/a
Offwind | 2020 | EUR/MW Elec | 1992 | EUR/MW Elec |  | 21 Offshore turbines: Nominal investment [MEUR/MW_e, 2020] grid connection costs substracted from investment costs
Offwind | 2030 | EUR/MW Elec | 1682 | EUR/MW Elec |  | 21 Offshore turbines: Nominal investment [MEUR/MW_e, 2020] grid connection costs substracted from investment costs
Offwind | 2035 | EUR/MW Elec | 1622 | EUR/MW Elec |  | 21 Offshore turbines: Nominal investment [MEUR/MW_e, 2020] grid connection costs substracted from investment costs
Offwind | 2040 | EUR/MW Elec | 1562 | EUR/MW Elec |  | 21 Offshore turbines: Nominal investment [MEUR/MW_e, 2020] grid connection costs substracted from investment costs
Offwind | 2045 | EUR/MW Elec | 1543 | EUR/MW Elec |  | 20 Onshore turbines: Nominal investment
Offwind | 2050 | EUR/MW Elec | 1523 | EUR/MW Elec |  | 20 Onshore turbines: Nominal investment
Onwind | 2020 | EUR/MW Elec | 1183 | EUR/MW Elec |  | 20 Onshore turbines: Nominal investment
Onwind | 2030 | EUR/MW Elec | 1095 | EUR/MW Elec |  | 20 Onshore turbines: Nominal investment
Onwind | 2035 | EUR/MW Elec | 1065 | EUR/MW Elec |  | 22 Utility-scale PV: Nominal investment [2020-MEUR/MW_e]
Onwind | 2040 | EUR/MW Elec | 1034 | EUR/MW Elec |  | 22 Utility-scale PV: Nominal investment [2020-MEUR/MW_e]
Onwind | 2045 | EUR/MW Elec | 1026 | EUR/MW Elec |  | 22 Utility-scale PV: Nominal investment [2020-MEUR/MW_e]
Onwind | 2050 | EUR/MW Elec | 1019 | EUR/MW Elec |  | 22 Utility-scale PV: Nominal investment [2020-MEUR/MW_e]
Pv | 2020 | EUR/MW Elec | 562 | EUR/MW Elec
Pv | 2030 | EUR/MW Elec | 383 | EUR/MW Elec
Pv | 2035 | EUR/MW Elec | 352 | EUR/MW Elec
Pv | 2040 | EUR/MW Elec | 320 | EUR/MW Elec
Pv | 2045 | EUR/MW Elec | 306 | EUR/MW Elec
Pv | 2050 | EUR/MW Elec | 292 | EUR/MW Elec
H2Eva | 2020 | EUR/tH2/a | 4370 | EUR/tH2/a |  | Adjusted with Lower Heating Value
H2Eva | 2030 | EUR/tH2/a | 4370 | EUR/tH2/a
H2Eva | 2035 | EUR/tH2/a | 3708 | EUR/tH2/a
H2Eva | 2040 | EUR/tH2/a | 3046 | EUR/tH2/a
H2Eva | 2045 | EUR/tH2/a | 2384 | EUR/tH2/a
H2Eva | 2050 | EUR/tH2/a | 1722 | EUR/tH2/a
H2Liq | 2020 | EUR/tH2/a | 26486 | EUR/tH2/a |  | Adjusted with Lower Heating Value
H2Liq | 2030 | EUR/tH2/a | 26486 | EUR/tH2/a
H2Liq | 2035 | EUR/tH2/a | 23838 | EUR/tH2/a
H2Liq | 2040 | EUR/tH2/a | 21189 | EUR/tH2/a
H2Liq | 2045 | EUR/tH2/a | 18540 | EUR/tH2/a
H2Liq | 2050 | EUR/tH2/a | 15892 | EUR/tH2/a
AmCr | 2020 | EUR/tH2/a | 8981.982 | EUR/tH2
AmCr | 2030 | EUR/tH2/a | 8981.982 | EUR/tH2
AmCr | 2035 | EUR/tH2/a | 7851.9157 | EUR/tH2
AmCr | 2040 | EUR/tH2/a | 6721.8493 | EUR/tH2
AmCr | 2045 | EUR/tH2/a | 5030.433 | EUR/tH2
AmCr | 2050 | EUR/tH2/a | 3339.0166 | EUR/tH2
Ft | 2030 | EUR/tFT/a | 734.4748
Ft | 2035 | EUR/tFT/a | 631.0145
Ft | 2040 | EUR/tFT/a | 548.5259
Ft | 2045 | EUR/tFT/a | 507.2816
Ft | 2050 | EUR/tFT/a | 466.0373

## _capex
process | year | Value
Asu | 2030 | 102.5846
Asu | 2035 | 93.2444
Asu | 2040 | 83.9041
Asu | 2045 | 74.1146
Asu | 2050 | 64.3251
Btm | 2030 | 492.2867
Btm | 2035 | 424.8832
Btm | 2040 | 357.4797
Btm | 2045 | 301.8115
Btm | 2050 | 246.1434
Dac | 2030 | 817.5182
Dac | 2035 | 759.1241
Dac | 2040 | 700.7299
Dac | 2045 | 583.9416
Dac | 2050 | 467.1533
El | 2030 | 1190
El | 2035 | 1041.25
El | 2040 | 892.5
El | 2045 | 743.75
El | 2050 | 595
Ft | 2030 | 734.4748
Ft | 2035 | 631.0145
Ft | 2040 | 548.5259
Ft | 2045 | 507.2816
Ft | 2050 | 466.0373
Hb | 2030 | 949.0088
Hb | 2035 | 862.6025
Hb | 2040 | 776.1962
Hb | 2045 | 685.6337
Hb | 2050 | 595.0712
MeOHSyn | 2030 | 500
MeOHSyn | 2035 | 375
MeOHSyn | 2040 | 250
MeOHSyn | 2045 | 275
MeOHSyn | 2050 | 300
Mto/Mta | 2020 | 300
Mto/Mta | 2030 | 300
Mto/Mta | 2035 | 300
Mto/Mta | 2040 | 300
Mto/Mta | 2045 | 300
Mto/Mta | 2050 | 300
Smr | 2020 | 135.1351
Smr | 2030 | 135.1351
Smr | 2035 | 135.1351
Smr | 2040 | 135.1351
Smr | 2045 | 135.1351
Smr | 2050 | 135.1351
SmrCCTS | 2020 | 252.5045
SmrCCTS | 2030 | 252.5045
SmrCCTS | 2035 | 252.5045
SmrCCTS | 2040 | 252.5045
SmrCCTS | 2045 | 252.5045
SmrCCTS | 2050 | 252.5045
Dri | 2020
Dri | 2030
Dri | 2035
Dri | 2040
Dri | 2045
Dri | 2050
Conventional ICE | 2025 | 11925
Conventional ICE | 2030 | 11925
Conventional ICE | 2035 | 11925
Conventional ICE | 2040 | 11925
Conventional ICE | 2045 | 11925
Conventional ICE | 2050 | 11925
MeOH ICE | 2025 | 52467
MeOH ICE | 2030 | 44760.2
MeOH ICE | 2035 | 37053.4
MeOH ICE | 2040 | 29346.6
MeOH ICE | 2045 | 21639.8
MeOH ICE | 2050 | 13933
NH3 ICE | 2025 | 57233
NH3 ICE | 2030 | 44760.2
NH3 ICE | 2035 | 37053.4
NH3 ICE | 2040 | 29346.6
NH3 ICE | 2045 | 21639.8
NH3 ICE | 2050 | 13933
Offwind | 2020 | 1992
Offwind | 2030 | 1682
Offwind | 2035 | 1622
Offwind | 2040 | 1562
Offwind | 2045 | 1543
Offwind | 2050 | 1523
Onwind | 2020 | 1183
Onwind | 2030 | 1095
Onwind | 2035 | 1065
Onwind | 2040 | 1034
Onwind | 2045 | 1026
Onwind | 2050 | 1019
Pv | 2020 | 562
Pv | 2030 | 383
Pv | 2035 | 352
Pv | 2040 | 320
Pv | 2045 | 306
Pv | 2050 | 292
H2Eva | 2020 | 4370
H2Eva | 2030 | 4370
H2Eva | 2035 | 3708
H2Eva | 2040 | 3046
H2Eva | 2045 | 2384
H2Eva | 2050 | 1722
H2Liq | 2020 | 26486
H2Liq | 2030 | 26486
H2Liq | 2035 | 23838
H2Liq | 2040 | 21189
H2Liq | 2045 | 18540
H2Liq | 2050 | 15892
H2gP | 2020 | 9
H2gP | 2030 | 9
H2gP | 2035 | 9
H2gP | 2040 | 9
H2gP | 2045 | 9
H2gP | 2050 | 4
H2gPR | 2020 | 4
H2gPR | 2030 | 4
H2gPR | 2035 | 4
H2gPR | 2040 | 4
H2gPR | 2045 | 4
H2gPR | 2050 | 4
LH2S | 2020 | 35794
LH2S | 2030 | 35794
LH2S | 2035 | 35794
LH2S | 2040 | 35794
LH2S | 2045 | 35794
LH2S | 2050 | 35794
LNH3S | 2020 | 1531
LNH3S | 2030 | 1531
LNH3S | 2035 | 1531
LNH3S | 2040 | 1531
LNH3S | 2045 | 1531
LNH3S | 2050 | 1531
MeOHT | 2020 | 467
MeOHT | 2030 | 467
MeOHT | 2040 | 467
MeOHT | 2050 | 467
AmCr | 2020 | 8981.982
AmCr | 2030 | 8981.982
AmCr | 2035 | 7851.9157
AmCr | 2040 | 6721.8493
AmCr | 2045 | 5030.433
AmCr | 2050 | 3339.0166
Dri | 2020 | 79
Dri | 2030 | 79
Dri | 2035 | 79
Dri | 2040 | 79
Dri | 2045 | 79
Dri | 2050 | 79
Bof | 2020 | 16
Bof | 2030 | 16
Bof | 2035 | 16
Bof | 2040 | 16
Bof | 2045 | 16
Bof | 2050 | 16
Conventional ICE | 2025 | 11925
Conventional ICE | 2030 | 11925
Conventional ICE | 2035 | 11925
Conventional ICE | 2040 | 11925
Conventional ICE | 2045 | 11925
Conventional ICE | 2050 | 11925
MeOH ICE | 2025 | 52467
MeOH ICE | 2030 | 44760.2
MeOH ICE | 2035 | 37053.4
MeOH ICE | 2040 | 29346.6
MeOH ICE | 2045 | 21639.8
MeOH ICE | 2050 | 13933
NH3 ICE | 2025 | 57233
NH3 ICE | 2030 | 44760.2
NH3 ICE | 2035 | 37053.4
NH3 ICE | 2040 | 29346.6
NH3 ICE | 2045 | 21639.8
NH3 ICE | 2050 | 13933
H2 ICE | 2030 | 29812.5
H2 ICE | 2035 | 25433.386
H2 ICE | 2040 | 21054.272
H2 ICE | 2045 | 16675.158
H2 ICE | 2050 | 12296.0439
Esc | 2030 | 22248.05
Esc | 2035 | 22248.05
Esc | 2040 | 22248.05
Esc | 2045 | 22248.05
Esc | 2050 | 22248.05