## General_Data_Assumption
Item | Name | Unit | Value | Source | Description
General | Scenario |  | min
General | Output Unit |  | €/kW
|  | MWh gas/ t NH3 | 9 | Stiewe et al.
General | Exchange rate | EUR/USD | 0.9

## Input
Sector | Subsector | Process | Status | Year | Parameter | Unit | Fichtner_Value | Other_Value | Source | Description
Industry | Steel | Bof |  | 2020 | Capex | EUR/tStahl |  | 16 | Agora Industrie
Industry | Steel | Dri |  | 2020 | Capex | EUR/tStahl |  | 79 | Agora Industrie
Industry | Ferztilizer | Smr |  | 2020 | Capex | USD/kW |  | 910 | https://ris.utwente.nl/ws/portalfiles/portal/319318821/sustainability-15-01623-v2.pdf | Ammonia production from clean hydrogen and the implications for global natural gas demand
Industry | Ferztilizer | Hb |  | 2020 | Capex | USD/t NH3/d |  | 4416000 | https://www.sciencedirect.com/science/article/pii/S2589004222009968#sec3
Industry | Ferztilizer | Hb |  | 2020 | Capacity factor | Capacity factor |  | 0.9 | https://ris.utwente.nl/ws/portalfiles/portal/319318821/sustainability-15-01623-v2.pdf | Ammonia production from clean hydrogen and the implications for global natural gas demand
Industry | Ferztilizer | Smr |  | 2020 | Capacity factor | Capacity factor |  | 0.9 | https://ris.utwente.nl/ws/portalfiles/portal/319318821/sustainability-15-01623-v2.pdf | Ammonia production from clean hydrogen and the implications for global natural gas demand
Industry | Industry | Dri |  | 2020 | Capacity factor | Capacity factor |  | 0.9 | Own Assumption
Industry | Ferztilizer | Hb |  | 2020 | Average daily production | t/d |  | 2500 | https://www.c-thru.org/wp-content/uploads/2022/12/Ammonia-Technical-Brief-June2022.pdf | Ammonia Production Processes from Energy and Emissions Perspectives: A Technical Brief
Industry | Steel | Dri |  | 2020 |  | EUR/t_HBI/d |  | 178244.0833 | Pypsa | 488.34 EUR/t_HBI output/a. MPP steel tool uses CAPEX/OPEX for technology ‘DRI-EAF_100% green H2’, substract ‘EAF’ CAPEX here to estimate DRI furnace cost.
Industry | Steel | EAF |  | 2020 |  | EUR/t_steel/d |  | 76650 | Pypsa | 210 EUR/t_steel output/a. MPP steel tool uses CAPEX/OPEX for technology ‘EAF’.
Industry | Steel | Dri |  | 2050 |  |  |  | 178244.0833 | Pypsa | 488.34 EUR/t_HBI output/a. MPP steel tool uses CAPEX/OPEX for technology ‘DRI-EAF_100% green H2’, substract ‘EAF’ CAPEX here to estimate DRI furnace cost.
Industry | Steel | EAF |  | 2050 |  |  |  | 76650 | Pypsa | 210 EUR/t_steel output/a. MPP steel tool uses CAPEX/OPEX for technology ‘EAF’.
Industry | Ferztilizer | Smr |  | 2020 | Capex | EUR/MWh CH4 |  | 522201 | Pypsa/ Danish Energy Agency
Industry | Ferztilizer | Smr CC |  | 2020 | Capex | EUR/MWh CH4 |  | 605753 | Pypsa/ Danish Energy Agency
Industry | Ferztilizer | Smr |  | 2020 | Capex | EUR/MWh H2 |  | 497454 | Pypsa/ Danish Energy Agency
Industry | Hvc | MTO |  |  | Capex | EUR/MTOt/a |  | 1200 |  | DECHEMA 2017: DECHEMA: Low carbon energy and feedstock for the European chemical industry (https://dechema.de/dechema_media/Downloads/Positionspapiere/Technology_study_Low_carbon_energy_and_feedstock_for_the_European_chemical_industry.pdf), Table 35
Industry | Hvc | Electric Steam Cracker |  |  |  | EUR/tMTO |  | 1200
Industry | Ferztilizer | Hb |  |  | Capex | EUR/kW_NH3 |  | 1622.5424 | Large scale SMR facility (150-300 MW). Currency conversion 1.17 USD = 1 EUR. | International Energy Agency (2015): Technology Roadmap Hydrogen and Fuel Cells , table 15.
Industry | Ferztilizer | Smr |  |  | Capex | EUR/MW_H2

## Output
Sector | Subsector | Process | Year | Unit | Value | Decription
Industry | Ferztilizer | Smr | 2030 | EUR/MW_H2 | 8190 | Annual investment costs stay constant
Industry | Ferztilizer | Hb | 2030 | EUR/t NH3/a | 13443
Industry | Ferztilizer | Smr | 2035 | EUR/MW_H2 | 8190
Industry | Ferztilizer | Hb | 2035 | EUR/t NH3/a | 13443
Industry | Ferztilizer | Smr | 2040 | EUR/MW_H2 | 8190
Industry | Ferztilizer | Hb | 2040 | EUR/t NH3/a | 13443
Industry | Ferztilizer | Smr | 2045 | EUR/MW_H2 | 8190
Industry | Ferztilizer | Hb | 2045 | EUR/t NH3/a | 13443
Industry | Ferztilizer | Smr | 2050 | EUR/MW_H2 | 8190
Industry | Ferztilizer | Hb | 2050 | EUR/t NH3/a | 13443
Industry | Steel | Bof | 2030 | EUR/tStahl/a | 157.151 | Assumption that BOF route costs about 20% of DRI-EAF route
Industry | Steel | Bof | 2030 | EUR/tStahl/a | 157.151
Industry | Steel | Bof | 2035 | EUR/tStahl/a | 157.151
Industry | Steel | Bof | 2035 | EUR/tStahl/a | 157.151
Industry | Steel | Bof | 2040 | EUR/tStahl/a | 157.151
Industry | Steel | Bof | 2040 | EUR/tStahl/a | 157.151
Industry | Steel | Bof | 2045 | EUR/tStahl/a | 157.151
Industry | Steel | Bof | 2045 | EUR/tStahl/a | 157.151
Industry | Steel | Bof | 2050 | EUR/tStahl/a | 157.151
Industry | Steel | Bof | 2050 | EUR/tStahl/a | 157.151
Industry | Steel | Dri | 2030 | EUR/tStahl/a | 542.5999
Industry | Steel | EAF | 2030 | EUR/tStahl/a | 233.3333
Industry | Steel | Dri | 2035 | EUR/tStahl/a | 542.5999
Industry | Steel | EAF | 2035 | EUR/tStahl/a | 233.3333
Industry | Steel | Dri | 2040 | EUR/tStahl/a | 542.5999
Industry | Steel | EAF | 2040 | EUR/tStahl/a | 233.3333
Industry | Steel | Dri | 2045 | EUR/tStahl/a | 542.5999
Industry | Steel | EAF | 2045 | EUR/tStahl/a | 233.3333
Industry | Steel | Dri | 2050 | EUR/tStahl/a | 542.5999
Industry | Steel | EAF | 2050 | EUR/tStahl/a | 233.3333
Industry | Hvc | MTO |  | EUR/tHvc/h | 2781006 | DECHEMA 2017: DECHEMA: Low carbon energy and feedstock for the European chemical industry (https://dechema.de/dechema_media/Downloads/Positionspapiere/Technology_study_Low_carbon_energy_and_feedstock_for_the_European_chemical_industry.pdf), Table 35 | Assuming CAPEX of 1200 €/t actually given in €/(t/a). | 2015.0

## _capex
Subsector | Item/ Process | Year | Value
Steel | Bof | 2030 | 157.151
Steel | Dri | 2030 | 775.9333
Steel | Bof | 2035 | 775.9333
Steel | Dri | 2035 | 775.9333
Steel | Bof | 2040 | 775.9333
Steel | Dri | 2040 | 775.9333
Steel | Bof | 2045 | 775.9333
Steel | Dri | 2045 | 775.9333
Steel | Bof | 2050 | 775.9333
Steel | Dri | 2050 | 775.9333
Ferztilizer | Smr | 2030 | 8190
Ferztilizer | Hb | 2030 | 13443
Ferztilizer | Smr | 2035 | 8190
Ferztilizer | Hb | 2035 | 13443
Ferztilizer | Smr | 2040 | 8190
Ferztilizer | Hb | 2040 | 13443
Ferztilizer | Smr | 2045 | 8190
Ferztilizer | Hb | 2045 | 13443
Ferztilizer | Smr | 2050 | 8190
Ferztilizer | Hb | 2050 | 13443