## General_Data_Assumptions
General Assumption
Item | Process | Output Parameter | Input Parameter | Unit | Value | Comment
Conversion Factor |  | Input Stoichiometry |  | kWH/MJ | 3.6
Lower Heating Value of hydrogen |  | Input Stoichiometry |  | kWh/kg | 33.332
Lower Heating Value of hydrogen |  | Input Stoichiometry |  | kWh/Nm³ | 3 | Linde Gas: https://www.linde-gas.at/de/images/1007_rechnen_sie_mit_wasserstoff_V111_tcm550-169419.pdf
Lower Heating Value of ammonia |  | Input Stoichiometry |  | kWh/kg | 5.3
Lower Heating Value of methanol |  | Input Stoichiometry |  | MJ/kg | 22.7
Lower Heating Value of methanol |  | Input Stoichiometry |  | kWh/kg | 6.31
Lower Heating Value of FT |  | Input Stoichiometry |  | MJ/kg | 14.85
Lower Heating Value of FT |  | Input Stoichiometry |  | kWh/kg | 11.9
NH3lP |  | Input Stoichiometry | Capacity Factor NH3 Pipeline | kWh/kg | 0.7
Exchange Rate |  |  |  | USD/EUR | 1.1

## _inputOpex
Subsector | Item/ Process | Parameter |  | Year | Value | Source
Steel | Dri |  | tStahl | 2030 | 337 | Agora Industrie
Steel | Dri |  | tStahl | 2035 | 337 | Agora Industrie
Steel | Dri |  | tStahl | 2040 | 337 | Agora Industrie
Steel | Dri |  | tStahl | 2045 | 337 | Agora Industrie
Steel | Dri |  | tStahl | 2050 | 337 | Agora Industrie
Steel | Bof |  | tStahl | 2030 | 200 | Agora Industrie
Steel | Bof |  | tStahl | 2035 | 200 | Agora Industrie
Steel | Bof |  | tStahl | 2040 | 200 | Agora Industrie
Steel | Bof |  | tStahl | 2045 | 200 | Agora Industrie
Steel | Bof |  | tStahl | 2050 | 200 | Agora Industrie

## _inputFOM
process | year | parameter | unit | Fichtner_Value | source | Other_Value | source_other
AmCr | 2020 | FOM | %/year | 0 |  | 4.3 | Ishimoto et al. (2020): 10.1016/j.ijhydene.2020.09.017 , table 7.
AmCr | 2030 | FOM | %/year | 0 |  | 4.3 | Ishimoto et al. (2020): 10.1016/j.ijhydene.2020.09.017 , table 7.
AmCr | 2035 | FOM | %/year |  |  | 4.3
AmCr | 2040 | FOM | %/year | 0 |  | 4.3 | Ishimoto et al. (2020): 10.1016/j.ijhydene.2020.09.017 , table 7.
AmCr | 2045 | FOM | %/year |  |  | 4.3
AmCr | 2050 | FOM | %/year | 0 |  | 4.3 | Ishimoto et al. (2020): 10.1016/j.ijhydene.2020.09.017 , table 7.
Asu | 2020 | FOM | %/year | 0 |  | 3 | Danish Energy Agency, data_sheets_for_renewable_fuels.xlsx
Asu | 2030 | FOM | %/year | 0 |  | 3 | Danish Energy Agency, data_sheets_for_renewable_fuels.xlsx
Asu | 2035 | FOM | %/year |  |  | 3
Asu | 2040 | FOM | %/year | 0 |  | 3 | Danish Energy Agency, data_sheets_for_renewable_fuels.xlsx
Asu | 2045 | FOM | %/year |  |  | 3
Asu | 2050 | FOM | %/year | 0 |  | 3 | Danish Energy Agency, data_sheets_for_renewable_fuels.xlsx
Btm | 2020 | FOM | %/year | 0 |  | 1.1111 | Danish Energy Agency, data_sheets_for_renewable_fuels.xlsx
Btm | 2030 | FOM | %/year | 0 |  | 1.3333 | Danish Energy Agency, data_sheets_for_renewable_fuels.xlsx
Btm | 2035 | FOM | %/year |  |  | 1.5708
Btm | 2040 | FOM | %/year | 0 |  | 1.8083 | Danish Energy Agency, data_sheets_for_renewable_fuels.xlsx
Btm | 2045 | FOM | %/year |  |  | 2.2375
Btm | 2050 | FOM | %/year | 0 |  | 2.6667 | Danish Energy Agency, data_sheets_for_renewable_fuels.xlsx
Dac | 2020 | FOM | %/year | 0 |  | 4.95 | Danish Energy Agency, technology_data_for_carbon_capture_transport_storage.xlsx
Dac | 2030 | FOM | %/year | 0 |  | 4.95 | Danish Energy Agency, technology_data_for_carbon_capture_transport_storage.xlsx
Dac | 2035 | FOM | %/year |  |  | 4.95
Dac | 2040 | FOM | %/year | 0 |  | 4.95 | Danish Energy Agency, technology_data_for_carbon_capture_transport_storage.xlsx
Dac | 2045 | FOM | %/year |  |  | 4.95
Dac | 2050 | FOM | %/year | 0 |  | 4.95 | Danish Energy Agency, technology_data_for_carbon_capture_transport_storage.xlsx
Dri | 2020 | FOM | %/year | 0 |  | 11.3 | Model assumptions from MPP Steel Transition Tool: https://github.com/missionpossiblepartnership/mpp-steel-model/blob/9eca52db92bd2d9715f30e98ccaaf36677fdb516/mppsteel/data/import_data/CAPEX%20OPEX%20Per%20Technology.xlsx, accessed: 2022-12-05.
Dri | 2030 | FOM | %/year | 0 |  | 11.3 | Model assumptions from MPP Steel Transition Tool: https://github.com/missionpossiblepartnership/mpp-steel-model/blob/9eca52db92bd2d9715f30e98ccaaf36677fdb516/mppsteel/data/import_data/CAPEX%20OPEX%20Per%20Technology.xlsx, accessed: 2022-12-05.
Dri | 2035 | FOM | %/year |  |  | 11.3
Dri | 2040 | FOM | %/year | 0 |  | 11.3 | Model assumptions from MPP Steel Transition Tool: https://github.com/missionpossiblepartnership/mpp-steel-model/blob/9eca52db92bd2d9715f30e98ccaaf36677fdb516/mppsteel/data/import_data/CAPEX%20OPEX%20Per%20Technology.xlsx, accessed: 2022-12-05.
Dri | 2045 | FOM | %/year |  |  | 11.3
Dri | 2050 | FOM | %/year | 0 |  | 11.3 | Model assumptions from MPP Steel Transition Tool: https://github.com/missionpossiblepartnership/mpp-steel-model/blob/9eca52db92bd2d9715f30e98ccaaf36677fdb516/mppsteel/data/import_data/CAPEX%20OPEX%20Per%20Technology.xlsx, accessed: 2022-12-05.
Eaf | 2020 | FOM | %/year | 0 |  | 30 | Model assumptions from MPP Steel Transition Tool: https://github.com/missionpossiblepartnership/mpp-steel-model/blob/9eca52db92bd2d9715f30e98ccaaf36677fdb516/mppsteel/data/import_data/CAPEX%20OPEX%20Per%20Technology.xlsx, accessed: 2022-12-05.
Eaf | 2030 | FOM | %/year | 0 |  | 30 | Model assumptions from MPP Steel Transition Tool: https://github.com/missionpossiblepartnership/mpp-steel-model/blob/9eca52db92bd2d9715f30e98ccaaf36677fdb516/mppsteel/data/import_data/CAPEX%20OPEX%20Per%20Technology.xlsx, accessed: 2022-12-05.
Eaf | 2035 | FOM | %/year |  |  | 30
Eaf | 2040 | FOM | %/year | 0 |  | 30 | Model assumptions from MPP Steel Transition Tool: https://github.com/missionpossiblepartnership/mpp-steel-model/blob/9eca52db92bd2d9715f30e98ccaaf36677fdb516/mppsteel/data/import_data/CAPEX%20OPEX%20Per%20Technology.xlsx, accessed: 2022-12-05.
Eaf | 2045 | FOM | %/year |  |  | 30
Eaf | 2050 | FOM | %/year | 0 |  | 30 | Model assumptions from MPP Steel Transition Tool: https://github.com/missionpossiblepartnership/mpp-steel-model/blob/9eca52db92bd2d9715f30e98ccaaf36677fdb516/mppsteel/data/import_data/CAPEX%20OPEX%20Per%20Technology.xlsx, accessed: 2022-12-05.
El | 2020 | FOM | %/year | 0 |  | 4 | Danish Energy Agency, data_sheets_for_renewable_fuels.xlsx
El | 2030 | FOM | %/year | 0 |  | 4 | Danish Energy Agency, data_sheets_for_renewable_fuels.xlsx
El | 2035 | FOM | %/year |  |  | 4
El | 2040 | FOM | %/year | 0 |  | 4 | Danish Energy Agency, data_sheets_for_renewable_fuels.xlsx
El | 2045 | FOM | %/year |  |  | 4
El | 2050 | FOM | %/year | 0 |  | 4 | Danish Energy Agency, data_sheets_for_renewable_fuels.xlsx
H2Eva | 2020 | FOM | %/year | 0 |  | 2.5 | DNV GL (2020): Study on the Import of Liquid Renewable Energy: Technology Cost Assessment, https://www.gie.eu/wp-content/uploads/filr/2598/DNV-GL_Study-GLE-Technologies-and-costs-analysis-on-imports-of-liquid-renewable-energy.pdf .
H2Eva | 2030 | FOM | %/year | 0 |  | 2.5 | DNV GL (2020): Study on the Import of Liquid Renewable Energy: Technology Cost Assessment, https://www.gie.eu/wp-content/uploads/filr/2598/DNV-GL_Study-GLE-Technologies-and-costs-analysis-on-imports-of-liquid-renewable-energy.pdf .
H2Eva | 2035 | FOM | %/year |  |  | 2.5
H2Eva | 2040 | FOM | %/year | 0 |  | 2.5 | DNV GL (2020): Study on the Import of Liquid Renewable Energy: Technology Cost Assessment, https://www.gie.eu/wp-content/uploads/filr/2598/DNV-GL_Study-GLE-Technologies-and-costs-analysis-on-imports-of-liquid-renewable-energy.pdf .
H2Eva | 2045 | FOM | %/year |  |  | 2.5
H2Eva | 2050 | FOM | %/year | 0 |  | 2.5 | DNV GL (2020): Study on the Import of Liquid Renewable Energy: Technology Cost Assessment, https://www.gie.eu/wp-content/uploads/filr/2598/DNV-GL_Study-GLE-Technologies-and-costs-analysis-on-imports-of-liquid-renewable-energy.pdf .
H2Liq | 2020 | FOM | %/year | 0 |  | 2.5 | DNV GL (2020): Study on the Import of Liquid Renewable Energy: Technology Cost Assessment, https://www.gie.eu/wp-content/uploads/filr/2598/DNV-GL_Study-GLE-Technologies-and-costs-analysis-on-imports-of-liquid-renewable-energy.pdf .
H2Liq | 2030 | FOM | %/year | 0 |  | 2.5 | DNV GL (2020): Study on the Import of Liquid Renewable Energy: Technology Cost Assessment, https://www.gie.eu/wp-content/uploads/filr/2598/DNV-GL_Study-GLE-Technologies-and-costs-analysis-on-imports-of-liquid-renewable-energy.pdf .
H2Liq | 2035 | FOM | %/year |  |  | 2.5
H2Liq | 2040 | FOM | %/year | 0 |  | 2.5 | DNV GL (2020): Study on the Import of Liquid Renewable Energy: Technology Cost Assessment, https://www.gie.eu/wp-content/uploads/filr/2598/DNV-GL_Study-GLE-Technologies-and-costs-analysis-on-imports-of-liquid-renewable-energy.pdf .
H2Liq | 2045 | FOM | %/year |  |  | 2.5
H2Liq | 2050 | FOM | %/year | 0 |  | 2.5 | DNV GL (2020): Study on the Import of Liquid Renewable Energy: Technology Cost Assessment, https://www.gie.eu/wp-content/uploads/filr/2598/DNV-GL_Study-GLE-Technologies-and-costs-analysis-on-imports-of-liquid-renewable-energy.pdf .
H2gP | 2020 | FOM | %/year | 0 |  | 4 | Danish Energy Agency, Technology Data for Energy Transport (2021), Excel datasheet: H2 140.
H2gP | 2030 | FOM | %/year | 0 |  | 3.1667 | Danish Energy Agency, Technology Data for Energy Transport (2021), Excel datasheet: H2 140.
H2gP | 2035 | FOM | %/year |  |  | 2.75
H2gP | 2040 | FOM | %/year | 0 |  | 2.3333 | Danish Energy Agency, Technology Data for Energy Transport (2021), Excel datasheet: H2 140.
H2gP | 2045 | FOM | %/year |  |  | 1.9166
H2gP | 2050 | FOM | %/year | 0 |  | 1.5 | Danish Energy Agency, Technology Data for Energy Transport (2021), Excel datasheet: H2 140.
H2gPR | 2020 | FOM | %/year | 0 |  | 4 | Danish Energy Agency, Technology Data for Energy Transport (2021), Excel datasheet: H2 140.
H2gPR | 2030 | FOM | %/year | 0 |  | 3.1667 | Danish Energy Agency, Technology Data for Energy Transport (2021), Excel datasheet: H2 140.
H2gPR | 2035 | FOM | %/year |  |  | 2.75
H2gPR | 2040 | FOM | %/year | 0 |  | 2.3333 | Danish Energy Agency, Technology Data for Energy Transport (2021), Excel datasheet: H2 140.
H2gPR | 2045 | FOM | %/year |  |  | 1.9166
H2gPR | 2050 | FOM | %/year | 0 |  | 1.5 | Danish Energy Agency, Technology Data for Energy Transport (2021), Excel datasheet: H2 140.
Hb | 2020 | FOM | %/year | 0 |  | 3 | Danish Energy Agency, data_sheets_for_renewable_fuels.xlsx
Hb | 2030 | FOM | %/year | 0 |  | 3 | Danish Energy Agency, data_sheets_for_renewable_fuels.xlsx
Hb | 2035 | FOM | %/year |  |  | 3
Hb | 2040 | FOM | %/year | 0 |  | 3 | Danish Energy Agency, data_sheets_for_renewable_fuels.xlsx
Hb | 2045 | FOM | %/year |  |  | 3
Hb | 2050 | FOM | %/year | 0 |  | 3 | Danish Energy Agency, data_sheets_for_renewable_fuels.xlsx
LH2S | 2020 | FOM | %/year | 0 |  | 4 | Cihlar et al 2020: http://op.europa.eu/en/publication-detail/-/publication/7e4afa7d-d077-11ea-adf7-01aa75ed71a1/language-en , Table 3-B, based on IEA 2019.
LH2S | 2030 | FOM | %/year | 0 |  | 4 | Cihlar et al 2020: http://op.europa.eu/en/publication-detail/-/publication/7e4afa7d-d077-11ea-adf7-01aa75ed71a1/language-en , Table 3-B, based on IEA 2019.
LH2S | 2035 | FOM | %/year |  |  | 4
LH2S | 2040 | FOM | %/year | 0 |  | 4 | Cihlar et al 2020: http://op.europa.eu/en/publication-detail/-/publication/7e4afa7d-d077-11ea-adf7-01aa75ed71a1/language-en , Table 3-B, based on IEA 2019.
LH2S | 2045 | FOM | %/year |  |  | 4
LH2S | 2050 | FOM | %/year | 0 |  | 4 | Cihlar et al 2020: http://op.europa.eu/en/publication-detail/-/publication/7e4afa7d-d077-11ea-adf7-01aa75ed71a1/language-en , Table 3-B, based on IEA 2019.
LNH3S | 2020 | FOM | %/year | 0 |  | 4 | Cihlar et al 2020 based on IEA 2019, Table 3-B
LNH3S | 2030 | FOM | %/year | 0 |  | 4 | Cihlar et al 2020 based on IEA 2019, Table 3-B
LNH3S | 2035 | FOM | %/year |  |  | 4
LNH3S | 2040 | FOM | %/year | 0 |  | 4 | Cihlar et al 2020 based on IEA 2019, Table 3-B
LNH3S | 2045 | FOM | %/year |  |  | 4
LNH3S | 2050 | FOM | %/year | 0 |  | 4 | Cihlar et al 2020 based on IEA 2019, Table 3-B
MeOHT | 2020 | FOM | %/year | 0 |  | 5 | Assume comparable tanker as for LOHC transport above, c.f. Runge et al 2020, Table 10, https://papers.ssrn.com/abstract=3623514 .
MeOHT | 2030 | FOM | %/year | 0 |  | 5 | Assume comparable tanker as for LOHC transport above, c.f. Runge et al 2020, Table 10, https://papers.ssrn.com/abstract=3623514 .
MeOHT | 2035 | FOM | %/year |  |  | 5
MeOHT | 2040 | FOM | %/year | 0 |  | 5 | Assume comparable tanker as for LOHC transport above, c.f. Runge et al 2020, Table 10, https://papers.ssrn.com/abstract=3623514 .
MeOHT | 2045 | FOM | %/year |  |  | 5
MeOHT | 2050 | FOM | %/year | 0 |  | 5 | Assume comparable tanker as for LOHC transport above, c.f. Runge et al 2020, Table 10, https://papers.ssrn.com/abstract=3623514 .
Msr | 2020 | FOM | %/year | 0 |  | 4 | Niermann et al. (2021): Liquid Organic Hydrogen Carriers and alternatives for international transport of renewable hydrogen (https://doi.org/10.1016/j.rser.2020.110171), table 4.
Msr | 2030 | FOM | %/year | 0 |  | 4 | Niermann et al. (2021): Liquid Organic Hydrogen Carriers and alternatives for international transport of renewable hydrogen (https://doi.org/10.1016/j.rser.2020.110171), table 4.
Msr | 2035 | FOM | %/year |  |  | 4
Msr | 2040 | FOM | %/year | 0 |  | 4 | Niermann et al. (2021): Liquid Organic Hydrogen Carriers and alternatives for international transport of renewable hydrogen (https://doi.org/10.1016/j.rser.2020.110171), table 4.
Msr | 2045 | FOM | %/year |  |  | 4
Msr | 2050 | FOM | %/year | 0 |  | 4 | Niermann et al. (2021): Liquid Organic Hydrogen Carriers and alternatives for international transport of renewable hydrogen (https://doi.org/10.1016/j.rser.2020.110171), table 4.
Mto/Mta | 2020 | FOM | %/year | 0 |  | 3 | Guesstimate
Mto/Mta | 2030 | FOM | %/year | 0 |  | 3 | Guesstimate
Mto/Mta | 2035 | FOM | %/year |  |  | 3
Mto/Mta | 2040 | FOM | %/year | 0 |  | 3 | Guesstimate
Mto/Mta | 2045 | FOM | %/year |  |  | 3
Mto/Mta | 2050 | FOM | %/year | 0 |  | 3 | Guesstimate
Nto/Nta | 2020 | FOM | %/year | 0 |  | 3 | Guesstimate
Nto/Nta | 2030 | FOM | %/year | 0 |  | 3 | Guesstimate
Nto/Nta | 2035 | FOM | %/year |  |  | 3
Nto/Nta | 2040 | FOM | %/year | 0 |  | 3 | Guesstimate
Nto/Nta | 2045 | FOM | %/year |  |  | 3
Nto/Nta | 2050 | FOM | %/year | 0 |  | 3 | Guesstimate
Offwind | 2020 | FOM | %/year | 0 |  | 2.5093 | Danish Energy Agency, technology_data_for_el_and_dh.xlsx
Offwind | 2030 | FOM | %/year | 0 |  | 2.3185 | Danish Energy Agency, technology_data_for_el_and_dh.xlsx
Offwind | 2035 | FOM | %/year |  |  | 2.2473
Offwind | 2040 | FOM | %/year | 0 |  | 2.1762 | Danish Energy Agency, technology_data_for_el_and_dh.xlsx
Offwind | 2045 | FOM | %/year |  |  | 2.1709
Offwind | 2050 | FOM | %/year | 0 |  | 2.1655 | Danish Energy Agency, technology_data_for_el_and_dh.xlsx
Onwind | 2020 | FOM | %/year | 0 |  | 1.2514 | Danish Energy Agency, technology_data_for_el_and_dh.xlsx
Onwind | 2030 | FOM | %/year | 0 |  | 1.2167 | Danish Energy Agency, technology_data_for_el_and_dh.xlsx
Onwind | 2035 | FOM | %/year |  |  | 1.2012
Onwind | 2040 | FOM | %/year | 0 |  | 1.1858 | Danish Energy Agency, technology_data_for_el_and_dh.xlsx
Onwind | 2045 | FOM | %/year |  |  | 1.1817
Onwind | 2050 | FOM | %/year | 0 |  | 1.1775 | Danish Energy Agency, technology_data_for_el_and_dh.xlsx
Pv | 2020 | FOM | %/year | 0 |  | 2.0089 | Danish Energy Agency, technology_data_for_el_and_dh.xlsx
Pv | 2030 | FOM | %/year | 0 |  | 2.4757 | Danish Energy Agency, technology_data_for_el_and_dh.xlsx
Pv | 2035 | FOM | %/year |  |  | 2.5002
Pv | 2040 | FOM | %/year | 0 |  | 2.5247 | Danish Energy Agency, technology_data_for_el_and_dh.xlsx
Pv | 2045 | FOM | %/year |  |  | 2.5269
Pv | 2050 | FOM | %/year | 0 |  | 2.5292 | Danish Energy Agency, technology_data_for_el_and_dh.xlsx
Smr | 2020 | FOM | %/year | 0 |  | 5 | Danish Energy Agency
Smr | 2030 | FOM | %/year | 0 |  | 5 | Danish Energy Agency
Smr | 2035 | FOM | %/year |  |  | 5
Smr | 2040 | FOM | %/year | 0 |  | 5 | Danish Energy Agency
Smr | 2045 | FOM | %/year |  |  | 5
Smr | 2050 | FOM | %/year | 0 |  | 5 | Danish Energy Agency
SmrCCTS | 2020 | FOM | %/year | 0 |  | 5 | Danish Energy Agency
SmrCCTS | 2030 | FOM | %/year | 0 |  | 5 | Danish Energy Agency
SmrCCTS | 2035 | FOM | %/year |  |  | 5
SmrCCTS | 2040 | FOM | %/year | 0 |  | 5 | Danish Energy Agency
SmrCCTS | 2045 | FOM | %/year |  |  | 5
SmrCCTS | 2050 | FOM | %/year | 0 |  | 5 | Danish Energy Agency

## _capex
process | year | Value
Asu | 2030 | 102.5846
Asu | 2035 | 93.2444
Asu | 2040 | 83.9041
Asu | 2045 | 74.1146
Asu | 2050 | 64.3251
Btm | 2030 | 492.2867
Btm | 2035 | 424.8832
Btm | 2040 | 357.4797
Btm | 2045 | 301.8115
Btm | 2050 | 246.1434
Dac | 2030 | 817.5182
Dac | 2035 | 759.1241
Dac | 2040 | 700.7299
Dac | 2045 | 583.9416
Dac | 2050 | 467.1533
El | 2030 | 1190
El | 2035 | 1041.25
El | 2040 | 892.5
El | 2045 | 743.75
El | 2050 | 595
Ft | 2020 | 734.4748
Ft | 2030 | 631.0145
Ft | 2040 | 548.5259
Ft | 2050 | 466.0373
Hb | 2030 | 949.0088
Hb | 2035 | 862.6025
Hb | 2040 | 776.1962
Hb | 2045 | 685.6337
Hb | 2050 | 595.0712
MeOHSyn | 2030 | 500
MeOHSyn | 2035 | 375
MeOHSyn | 2040 | 250
MeOHSyn | 2045 | 275
MeOHSyn | 2050 | 300
Mto/Mta | 2020 | 300
Mto/Mta | 2030 | 300
Mto/Mta | 2035 | 300
Mto/Mta | 2040 | 300
Mto/Mta | 2045 | 300
Mto/Mta | 2050 | 300
Smr | 2020 | 135.1351
Smr | 2030 | 135.1351
Smr | 2035 | 135.1351
Smr | 2040 | 135.1351
Smr | 2045 | 135.1351
Smr | 2050 | 135.1351
SmrCCTS | 2020 | 252.5045
SmrCCTS | 2030 | 252.5045
SmrCCTS | 2035 | 252.5045
SmrCCTS | 2040 | 252.5045
SmrCCTS | 2045 | 252.5045
SmrCCTS | 2050 | 252.5045
Dri | 2020 | 508
Dri | 2030 | 508
Dri | 2035 | 508
Dri | 2040 | 508
Dri | 2045 | 221
Dri | 2050 | 508
Conventional ICE | 2025 | 11925
Conventional ICE | 2030 | 11925
Conventional ICE | 2035 | 11925
Conventional ICE | 2040 | 11925
Conventional ICE | 2045 | 11925
Conventional ICE | 2050 | 11925
MeOH ICE | 2025 | 52467
MeOH ICE | 2030 | 44760.2
MeOH ICE | 2035 | 37053.4
MeOH ICE | 2040 | 29346.6
MeOH ICE | 2045 | 21639.8
MeOH ICE | 2050 | 13933
NH3 ICE | 2025 | 57233
NH3 ICE | 2030 | 44760.2
NH3 ICE | 2035 | 37053.4
NH3 ICE | 2040 | 29346.6
NH3 ICE | 2045 | 21639.8
NH3 ICE | 2050 | 13933
Offwind | 2020 | 1992610.5
Offwind | 2030 | 1682122.6
Offwind | 2040 | 1562366.1
Offwind | 2050 | 1523931.1
Onwind | 2020 | 1183911.9
Onwind | 2030 | 1095853.3
Onwind | 2040 | 1034480.7
Onwind | 2050 | 1019137.5
Pv | 2020 | 10969.847
Pv | 2030 | 383731.2
Pv | 2040 | 320824.6
Pv | 2050 | 292576.9
H2Eva | 2020 | 4370
H2Eva | 2030 | 4370
H2Eva | 2035 | 3708
H2Eva | 2040 | 3046
H2Eva | 2045 | 2384
H2Eva | 2050 | 1722
H2Liq | 2020 | 26486
H2Liq | 2030 | 26486
H2Liq | 2035 | 23838
H2Liq | 2040 | 21189
H2Liq | 2045 | 18540
H2Liq | 2050 | 15892
H2gP | 2020 | 9
H2gP | 2030 | 9
H2gP | 2035 | 9
H2gP | 2040 | 9
H2gP | 2045 | 9
H2gP | 2050 | 4
H2gPR | 2020 | 4
H2gPR | 2030 | 4
H2gPR | 2035 | 4
H2gPR | 2040 | 4
H2gPR | 2045 | 4
H2gPR | 2050 | 4
LH2S | 2020 | 35794
LH2S | 2030 | 35794
LH2S | 2035 | 35794
LH2S | 2040 | 35794
LH2S | 2045 | 35794
LH2S | 2050 | 35794
LNH3S | 2020 | 1531
LNH3S | 2030 | 1531
LNH3S | 2035 | 1531
LNH3S | 2040 | 1531
LNH3S | 2045 | 1531
LNH3S | 2050 | 1531
MeOHT | 2020 | 467
MeOHT | 2030 | 467
MeOHT | 2040 | 467
MeOHT | 2050 | 467
AmCr | 2020 | 8981.982
AmCr | 2030 | 8981.982
AmCr | 2035 | 7851.9157
AmCr | 2040 | 6721.8493
AmCr | 2045 | 5030.433
AmCr | 2050 | 3339.0166
Dri | 2020 | 79
Dri | 2030 | 79
Dri | 2035 | 79
Dri | 2040 | 79
Dri | 2045 | 79
Dri | 2050 | 79
Bof | 2020 | 16
Bof | 2030 | 16
Bof | 2035 | 16
Bof | 2040 | 16
Bof | 2045 | 16
Bof | 2050 | 16
Conventional ICE | 2025 | 11925
Conventional ICE | 2030 | 11925
Conventional ICE | 2035 | 11925
Conventional ICE | 2040 | 11925
Conventional ICE | 2045 | 11925
Conventional ICE | 2050 | 11925
MeOH ICE | 2025 | 52467
MeOH ICE | 2030 | 44760.2
MeOH ICE | 2035 | 37053.4
MeOH ICE | 2040 | 29346.6
MeOH ICE | 2045 | 21639.8
MeOH ICE | 2050 | 13933
NH3 ICE | 2025 | 57233
NH3 ICE | 2030 | 44760.2
NH3 ICE | 2035 | 37053.4
NH3 ICE | 2040 | 29346.6
NH3 ICE | 2045 | 21639.8
NH3 ICE | 2050 | 13933
H2 ICE | 2030 | 29812.5
H2 ICE | 2035 | 25433.386
H2 ICE | 2040 | 21054.272
H2 ICE | 2045 | 16675.158
H2 ICE | 2050 | 12296.0439
Nto/Nta | 2020 | 1200
Nto/Nta | 2030 | 1200
Nto/Nta | 2035 | 1200
Nto/Nta | 2040 | 1200
Nto/Nta | 2045 | 1200
Nto/Nta | 2050 | 1200

## _transformedFOM
process | year | parameter | unit | Value
AmCr | 2020 | FOM | EUR/y/tH2 | 386.2252
AmCr | 2030 | FOM | EUR/y/tH2 | 386.2252
AmCr | 2035 | FOM | EUR/y/tH2 | 337.6324
AmCr | 2040 | FOM | EUR/y/tH4 | 289.0395
AmCr | 2045 | FOM | EUR/y/tH5 | 216.3086
AmCr | 2050 | FOM | EUR/y/tH6 | 143.5777
Asu | 2030 | FOM | EUR/y/tH7 | 3.0775
Asu | 2035 | FOM | EUR/y/tH8 | 2.7973
Asu | 2040 | FOM | EUR/y/tH9 | 2.5171
Asu | 2045 | FOM | EUR/y/tH10 | 2.2234
Asu | 2050 | FOM | EUR/y/tH11 | 1.9298
Btm | 2030 | FOM | EUR/y/tH12 | 6.5637
Btm | 2035 | FOM | EUR/y/tH13 | 6.6741
Btm | 2040 | FOM | EUR/y/tH14 | 6.4643
Btm | 2045 | FOM | EUR/y/tH15 | 6.753
Btm | 2050 | FOM | EUR/y/tH16 | 6.5639
Dac | 2030 | FOM | EUR/y/tH17 | 40.4672
Dac | 2035 | FOM | EUR/y/tH18 | 37.5766
Dac | 2040 | FOM | EUR/y/tH19 | 34.6861
Dac | 2045 | FOM | EUR/y/tH20 | 28.9051
Dac | 2050 | FOM | EUR/y/tH21 | 23.1241
Dri | 2020 | FOM | EUR/y/tH22 | 57.404
Dri | 2030 | FOM | EUR/y/tH23 | 57.404
Dri | 2035 | FOM | EUR/y/tH24 | 57.404
Dri | 2040 | FOM | EUR/y/tH25 | 57.404
Dri | 2045 | FOM | EUR/y/tH26 | 24.973
Dri | 2050 | FOM | EUR/y/tH27 | 57.404
El | 2030 | FOM | EUR/y/tH28 | 47.6
El | 2035 | FOM | EUR/y/tH29 | 41.65
El | 2040 | FOM | EUR/y/tH30 | 35.7
El | 2045 | FOM | EUR/y/tH31 | 29.75
El | 2050 | FOM | EUR/y/tH32 | 23.8
H2Eva | 2020 | FOM | EUR/y/tH33 | 109.25
H2Eva | 2030 | FOM | EUR/y/tH34 | 109.25
H2Eva | 2035 | FOM | EUR/y/tH35 | 92.7
H2Eva | 2040 | FOM | EUR/y/tH36 | 76.15
H2Eva | 2045 | FOM | EUR/y/tH37 | 59.6
H2Eva | 2050 | FOM | EUR/y/tH38 | 43.05
H2Liq | 2020 | FOM | EUR/y/tH39 | 662.15
H2Liq | 2030 | FOM | EUR/y/tH40 | 662.15
H2Liq | 2035 | FOM | EUR/y/tH41 | 595.95
H2Liq | 2040 | FOM | EUR/y/tH42 | 529.725
H2Liq | 2045 | FOM | EUR/y/tH43 | 463.5
H2Liq | 2050 | FOM | EUR/y/tH44 | 397.3
H2gP | 2020 | FOM | EUR/y/tH45 | 0.36
H2gP | 2030 | FOM | EUR/y/tH46 | 0.285
H2gP | 2035 | FOM | EUR/y/tH47 | 0.2475
H2gP | 2040 | FOM | EUR/y/tH48 | 0.21
H2gP | 2045 | FOM | EUR/y/tH49 | 0.1725
H2gP | 2050 | FOM | EUR/y/tH50 | 0.06
H2gPR | 2020 | FOM | EUR/y/tH51 | 0.16
H2gPR | 2030 | FOM | EUR/y/tH52 | 0.12667
H2gPR | 2035 | FOM | EUR/y/tH53 | 0.11
H2gPR | 2040 | FOM | EUR/y/tH54 | 0.093332
H2gPR | 2045 | FOM | EUR/y/tH55 | 0.076666
H2gPR | 2050 | FOM | EUR/y/tH56 | 0.06
Hb | 2030 | FOM | EUR/y/tH57 | 28.4703
Hb | 2035 | FOM | EUR/y/tH58 | 25.8781
Hb | 2040 | FOM | EUR/y/tH59 | 23.2859
Hb | 2045 | FOM | EUR/y/tH60 | 20.569
Hb | 2050 | FOM | EUR/y/tH61 | 17.8521
LH2S | 2020 | FOM | EUR/y/tH62 | 1431.76
LH2S | 2030 | FOM | EUR/y/tH63 | 1431.76
LH2S | 2035 | FOM | EUR/y/tH64 | 1431.76
LH2S | 2040 | FOM | EUR/y/tH65 | 1431.76
LH2S | 2045 | FOM | EUR/y/tH66 | 1431.76
LH2S | 2050 | FOM | EUR/y/tH67 | 1431.76
LNH3S | 2020 | FOM | EUR/y/tH68 | 61.24
LNH3S | 2030 | FOM | EUR/y/tH69 | 61.24
LNH3S | 2035 | FOM | EUR/y/tH70 | 61.24
LNH3S | 2040 | FOM | EUR/y/tH71 | 61.24
LNH3S | 2045 | FOM | EUR/y/tH72 | 61.24
LNH3S | 2050 | FOM | EUR/y/tH73 | 61.24
MeOHT | 2020 | FOM | EUR/y/tH74 | 23.35
MeOHT | 2030 | FOM | EUR/y/tH75 | 23.35
MeOHT | 2035 | FOM | EUR/y/tH76 | 23.35
MeOHT | 2040 | FOM | EUR/y/tH77 | 23.35
MeOHT | 2045 | FOM | EUR/y/tH78 | 23.35
MeOHT | 2050 | FOM | EUR/y/tH79 | 23.35
Mto/Mta | 2020 | FOM | EUR/y/tH80 | 9
Mto/Mta | 2030 | FOM | EUR/y/tH81 | 9
Mto/Mta | 2035 | FOM | EUR/y/tH82 | 9
Mto/Mta | 2040 | FOM | EUR/y/tH83 | 9
Mto/Mta | 2045 | FOM | EUR/y/tH84 | 9
Mto/Mta | 2050 | FOM | EUR/y/tH85 | 9
Nto/Nta | 2020 | FOM | EUR/y/tH86 | 36
Nto/Nta | 2030 | FOM | EUR/y/tH87 | 36
Nto/Nta | 2035 | FOM | EUR/y/tH88 | 36
Nto/Nta | 2040 | FOM | EUR/y/tH89 | 36
Nto/Nta | 2045 | FOM | EUR/y/tH90 | 36
Nto/Nta | 2050 | FOM | EUR/y/tH91 | 36
Offwind | 2020 | FOM | EUR/y/tH92 | 50000.5753
Offwind | 2030 | FOM | EUR/y/tH93 | 39000.0125
Offwind | 2035 | FOM | EUR/y/tH94 | 36500.1118
Offwind | 2040 | FOM | EUR/y/tH95 | 34000.2111
Offwind | 2045 | FOM | EUR/y/tH96 | 33500.4695
Offwind | 2050 | FOM | EUR/y/tH97 | 33000.728
Onwind | 2020 | FOM | EUR/y/tH98 | 14815.4735
Onwind | 2030 | FOM | EUR/y/tH99 | 13333.2471
Onwind | 2035 | FOM | EUR/y/tH100 | 12800.0596
Onwind | 2040 | FOM | EUR/y/tH101 | 12266.8721
Onwind | 2045 | FOM | EUR/y/tH102 | 12133.6081
Onwind | 2050 | FOM | EUR/y/tH103 | 12000.3441
Pv | 2020 | FOM | EUR/y/tH104 | 220.3733
Pv | 2030 | FOM | EUR/y/tH105 | 9500.0333
Pv | 2035 | FOM | EUR/y/tH106 | 8799.946
Pv | 2040 | FOM | EUR/y/tH107 | 8099.8587
Pv | 2045 | FOM | EUR/y/tH108 | 7749.8568
Pv | 2050 | FOM | EUR/y/tH109 | 7399.855
Smr | 2020 | FOM | EUR/y/tH110 | 6.7568
Smr | 2030 | FOM | EUR/y/tH111 | 6.7568
Smr | 2035 | FOM | EUR/y/tH112 | 6.7568
Smr | 2040 | FOM | EUR/y/tH113 | 6.7568
Smr | 2045 | FOM | EUR/y/tH114 | 6.7568
Smr | 2050 | FOM | EUR/y/tH115 | 6.7568
SmrCCTS | 2020 | FOM | EUR/y/tH116 | 12.6252
SmrCCTS | 2030 | FOM | EUR/y/tH117 | 12.6252
SmrCCTS | 2035 | FOM | EUR/y/tH118 | 12.6252
SmrCCTS | 2040 | FOM | EUR/y/tH119 | 12.6252
SmrCCTS | 2045 | FOM | EUR/y/tH120 | 12.6252
SmrCCTS | 2050 | FOM | EUR/y/tH2 | 12.6252

## _inputVOMPypsa
process | Fuel | Status | year | parameter | unit | Fichtner_Value | source | Other_Value | source_other
Btm |  |  | 2020 | VOM | EUR/MWh_MeOH | 0 |  | 21.6979 | Danish Energy Agency, data_sheets_for_renewable_fuels.xlsx
Btm |  |  | 2030 | VOM | EUR/MWh_MeOH | 0 |  | 14.4653 | Danish Energy Agency, data_sheets_for_renewable_fuels.xlsx
Btm |  |  | 2035 | VOM | EUR/MWh_MeOH |  |  | 14.4653
Btm |  |  | 2040 | VOM | EUR/MWh_MeOH | 0 |  | 14.4653 | Danish Energy Agency, data_sheets_for_renewable_fuels.xlsx
Btm |  |  | 2045 | VOM | EUR/MWh_MeOH |  |  | 14.4653
Btm |  |  | 2050 | VOM | EUR/MWh_MeOH | 0 |  | 14.4653 | Danish Energy Agency, data_sheets_for_renewable_fuels.xlsx
FT |  |  | 2020 | VOM | EUR/MWh_FT | 0 |  | 5.636 | Danish Energy Agency, data_sheets_for_renewable_fuels.xlsx
FT |  |  | 2030 | VOM | EUR/MWh_FT | 0 |  | 4.4663 | Danish Energy Agency, data_sheets_for_renewable_fuels.xlsx
FT |  |  | 2035 | VOM | EUR/MWh_FT |  |  | 3.9346
FT |  |  | 2040 | VOM | EUR/MWh_FT | 0 |  | 3.4029 | Danish Energy Agency, data_sheets_for_renewable_fuels.xlsx
FT |  |  | 2045 | VOM | EUR/MWh_FT |  |  | 2.818
FT |  |  | 2050 | VOM | EUR/MWh_FT | 0 |  | 2.2331 | Danish Energy Agency, data_sheets_for_renewable_fuels.xlsx
Hb |  |  | 2020 | VOM | EUR/MWh_NH3 | 0 |  | 0.0225 | Danish Energy Agency, data_sheets_for_renewable_fuels.xlsx
Hb |  |  | 2030 | VOM | EUR/MWh_NH3 | 0 |  | 0.0225 | Danish Energy Agency, data_sheets_for_renewable_fuels.xlsx
Hb |  |  | 2035 | VOM | EUR/MWh_NH3 |  |  | 0.0225
Hb |  |  | 2040 | VOM | EUR/MWh_NH3 | 0 |  | 0.0225 | Danish Energy Agency, data_sheets_for_renewable_fuels.xlsx
Hb |  |  | 2045 | VOM | EUR/MWh_NH3 |  |  | 0.0225
Hb |  |  | 2050 | VOM | EUR/MWh_NH3 | 0 |  | 0.0225 | Danish Energy Agency, data_sheets_for_renewable_fuels.xlsx
Mto/Mta |  |  | 2020 | VOM | €/t_HVC | 0 |  | 31.7466 | DECHEMA 2017: DECHEMA: Low carbon energy and feedstock for the European chemical industry (https://dechema.de/dechema_media/Downloads/Positionspapiere/Technology_study_Low_carbon_energy_and_feedstock_for_the_European_chemical_industry.pdf), Table 35
Mto/Mta |  |  | 2030 | VOM | €/t_HVC | 0 |  | 31.7466 | DECHEMA 2017: DECHEMA: Low carbon energy and feedstock for the European chemical industry (https://dechema.de/dechema_media/Downloads/Positionspapiere/Technology_study_Low_carbon_energy_and_feedstock_for_the_European_chemical_industry.pdf), Table 35
Mto/Mta |  |  | 2035 | VOM | €/t_HVC |  |  | 31.7466
Mto/Mta |  |  | 2040 | VOM | €/t_HVC | 0 |  | 31.7466 | DECHEMA 2017: DECHEMA: Low carbon energy and feedstock for the European chemical industry (https://dechema.de/dechema_media/Downloads/Positionspapiere/Technology_study_Low_carbon_energy_and_feedstock_for_the_European_chemical_industry.pdf), Table 35
Mto/Mta |  |  | 2045 | VOM | €/t_HVC |  |  | 31.7466
Mto/Mta |  |  | 2050 | VOM | €/t_HVC | 0 |  | 31.7466 | DECHEMA 2017: DECHEMA: Low carbon energy and feedstock for the European chemical industry (https://dechema.de/dechema_media/Downloads/Positionspapiere/Technology_study_Low_carbon_energy_and_feedstock_for_the_European_chemical_industry.pdf), Table 35
Nto/Nta |  |  | 2020 | VOM | €/t_HVC | 0 |  | 190.4799 | DECHEMA 2017: DECHEMA: Low carbon energy and feedstock for the European chemical industry (https://dechema.de/dechema_media/Downloads/Positionspapiere/Technology_study_Low_carbon_energy_and_feedstock_for_the_European_chemical_industry.pdf), Table 35
Nto/Nta |  |  | 2030 | VOM | €/t_HVC | 0 |  | 190.4799 | DECHEMA 2017: DECHEMA: Low carbon energy and feedstock for the European chemical industry (https://dechema.de/dechema_media/Downloads/Positionspapiere/Technology_study_Low_carbon_energy_and_feedstock_for_the_European_chemical_industry.pdf), Table 35
Nto/Nta |  |  | 2035 | VOM | €/t_HVC |  |  | 190.4799
Nto/Nta |  |  | 2040 | VOM | €/t_HVC | 0 |  | 190.4799 | DECHEMA 2017: DECHEMA: Low carbon energy and feedstock for the European chemical industry (https://dechema.de/dechema_media/Downloads/Positionspapiere/Technology_study_Low_carbon_energy_and_feedstock_for_the_European_chemical_industry.pdf), Table 35
Nto/Nta |  |  | 2045 | VOM | €/t_HVC |  |  | 190.4799
Nto/Nta |  |  | 2050 | VOM | €/t_HVC | 0 |  | 190.4799 | DECHEMA 2017: DECHEMA: Low carbon energy and feedstock for the European chemical industry (https://dechema.de/dechema_media/Downloads/Positionspapiere/Technology_study_Low_carbon_energy_and_feedstock_for_the_European_chemical_industry.pdf), Table 35
Offwind |  |  | 2020 | VOM | EUR/MWhel | 0 |  | 0.0212 | RES costs made up to fix curtailment order
Offwind |  |  | 2030 | VOM | EUR/MWhel | 0 |  | 0.0212 | RES costs made up to fix curtailment order
Offwind |  |  | 2035 | VOM | EUR/MWhel |  |  | 0.0212
Offwind |  |  | 2040 | VOM | EUR/MWhel | 0 |  | 0.0212 | RES costs made up to fix curtailment order
Offwind |  |  | 2045 | VOM | EUR/MWhel |  |  | 0.0212
Offwind |  |  | 2050 | VOM | EUR/MWhel | 0 |  | 0.0212 | RES costs made up to fix curtailment order
Onwind |  |  | 2020 | VOM | EUR/MWh | 0 |  | 1.5873 | Danish Energy Agency, technology_data_for_el_and_dh.xlsx
Onwind |  |  | 2030 | VOM | EUR/MWh | 0 |  | 1.4286 | Danish Energy Agency, technology_data_for_el_and_dh.xlsx
Onwind |  |  | 2035 | VOM | EUR/MWh |  |  | 1.3715
Onwind |  |  | 2040 | VOM | EUR/MWh | 0 |  | 1.3143 | Danish Energy Agency, technology_data_for_el_and_dh.xlsx
Onwind |  |  | 2045 | VOM | EUR/MWh |  |  | 1.3
Onwind |  |  | 2050 | VOM | EUR/MWh | 0 |  | 1.2857 | Danish Energy Agency, technology_data_for_el_and_dh.xlsx
Dri |  |  | 2030 |  | tStahl |  |  | 337
Dri |  |  | 2035 |  | tStahl |  |  | 337
Dri |  |  | 2040 |  | tStahl |  |  | 337
Dri |  |  | 2045 |  | tStahl |  |  | 337
Dri |  |  | 2050 |  | tStahl |  |  | 337
Bof |  |  | 2030 |  | tStahl |  |  | 200
Bof |  |  | 2035 |  | tStahl |  |  | 200
Bof |  |  | 2040 |  | tStahl |  |  | 200
Bof |  |  | 2045 |  | tStahl |  |  | 200
Bof |  |  | 2050 |  | tStahl |  |  | 200
Smr |  |  | 2030 |  | $/kg |  |  | 0.81 | Analysis of hydrogen production costs in Steam-Methane Reforming considering integration with electrolysis and CO2 capture | https://www.sciencedirect.com/science/article/pii/S2666790822001574
Smr |  |  | 2035 |  | $/kg |  |  | 0.81
Smr |  |  | 2040 |  | $/kg |  |  | 0.81
Smr |  |  | 2045 |  | $/kg |  |  | 0.81
Smr |  |  | 2050 |  | $/kg |  |  | 0.81
SmrCCTS |  |  | 2030 |  | $/kg |  |  | 1.03
SmrCCTS |  |  | 2035 |  | $/kg |  |  | 1.03
SmrCCTS |  |  | 2040 |  | $/kg |  |  | 1.03
SmrCCTS |  |  | 2045 |  | $/kg |  |  | 1.03
SmrCCTS |  |  | 2050 |  | $/kg |  |  | 1.03

## _transformedVOM
process | year | unit | Value
Btm | 2020 | EUR/MWh_MeOH | 3.44
Btm | 2030 | EUR/MWh_MeOH | 2.29
Btm | 2035 | EUR/MWh_MeOH | 2.29
Btm | 2040 | EUR/MWh_MeOH | 2.29
Btm | 2045 | EUR/MWh_MeOH | 2.29
Btm | 2050 | EUR/MWh_MeOH | 2.29
FT | 2020 | EUR/MWh_FT | 0.47
FT | 2030 | EUR/MWh_FT | 0.38
FT | 2035 | EUR/MWh_FT | 0.33
FT | 2040 | EUR/MWh_FT | 0.29
FT | 2045 | EUR/MWh_FT | 0.24
FT | 2050 | EUR/MWh_FT | 0.19
Hb | 2020 | EUR/MWh_NH3 | 0.0042
Hb | 2030 | EUR/MWh_NH3 | 0.0042
Hb | 2035 | EUR/MWh_NH3 | 0.0042
Hb | 2040 | EUR/MWh_NH3 | 0.0042
Hb | 2045 | EUR/MWh_NH3 | 0.0042
Hb | 2050 | EUR/MWh_NH3 | 0.0042
Mto/Mta | 2020 | €/t_HVC | 31.75
Mto/Mta | 2030 | €/t_HVC | 31.75
Mto/Mta | 2035 | €/t_HVC | 31.75
Mto/Mta | 2040 | €/t_HVC | 31.75
Mto/Mta | 2045 | €/t_HVC | 31.75
Mto/Mta | 2050 | €/t_HVC | 31.75
Nto/Nta | 2020 | €/t_HVC | 190.48
Nto/Nta | 2030 | €/t_HVC | 190.48
Nto/Nta | 2035 | €/t_HVC | 190.48
Nto/Nta | 2040 | €/t_HVC | 190.48
Nto/Nta | 2045 | €/t_HVC | 190.48
Nto/Nta | 2050 | €/t_HVC | 190.48
Offwind | 2020 | EUR/MWhel | 0.02
Offwind | 2030 | EUR/MWhel | 0.02
Offwind | 2035 | EUR/MWhel | 0.02
Offwind | 2040 | EUR/MWhel | 0.02
Offwind | 2045 | EUR/MWhel | 0.02
Offwind | 2050 | EUR/MWhel | 0.02
Onwind | 2020 | EUR/MWh | 1.59
Onwind | 2030 | EUR/MWh | 1.43
Onwind | 2035 | EUR/MWh | 1.37
Onwind | 2040 | EUR/MWh | 1.31
Onwind | 2045 | EUR/MWh | 1.3
Onwind | 2050 | EUR/MWh | 1.29
Dri | 2030 | tStahl | 337
Dri | 2035 | tStahl | 337
Dri | 2040 | tStahl | 337
Dri | 2045 | tStahl | 337
Dri | 2050 | tStahl | 337
Bof | 2030 | tStahl | 200
Bof | 2035 | tStahl | 200
Bof | 2040 | tStahl | 200
Bof | 2045 | tStahl | 200
Bof | 2050 | tStahl | 200
Smr | 2030 | $/kg | 736.36
Smr | 2035 | $/kg | 736.36
Smr | 2040 | $/kg | 736.36
Smr | 2045 | $/kg | 736.36
Smr | 2050 | $/kg | 736.36
SmrCCTS | 2030 | $/kg | 936.36
SmrCCTS | 2035 | $/kg | 936.36
SmrCCTS | 2040 | $/kg | 936.36
SmrCCTS | 2045 | $/kg | 936.36
SmrCCTS | 2050 | $/kg | 936.36
LNG ICE | 2030 |  | 65.844
LNG ICE | 2035 |  | 65.844
LNG ICE | 2040 |  | 65.844
LNG ICE | 2045 |  | 65.844
LNG ICE | 2050 |  | 65.844
MeOH ICE | 2030 |  | 47.2
MeOH ICE | 2035 |  | 47.2
MeOH ICE | 2040 |  | 47.2
MeOH ICE | 2045 |  | 47.2
MeOH ICE | 2050 |  | 47.2
Conventional ICE | 2030 |  | 45.43
Conventional ICE | 2035 |  | 45.43
Conventional ICE | 2040 |  | 45.43
Conventional ICE | 2045 |  | 45.43
Conventional ICE | 2050 |  | 45.43
NH3 ICE | 2030 |  | 92.512
NH3 ICE | 2035 |  | 92.512
NH3 ICE | 2040 |  | 92.512
NH3 ICE | 2035 |  | 92.512
NH3 ICE | 2050 |  | 92.512

## _opex
process | year | Value
Btm | 2020 | 3.44
Btm | 2030 | 8.8537
Btm | 2035 | 8.9641
Btm | 2040 | 8.7543
Btm | 2045 | 9.043
Btm | 2050 | 8.8539
FT | 2020 | 0.47
FT | 2030 | 0.38
FT | 2035 | 0.33
FT | 2040 | 0.29
FT | 2045 | 0.24
FT | 2050 | 0.19
Hb | 2020 | 0.0042
Hb | 2030 | 28.4745
Hb | 2035 | 25.8823
Hb | 2040 | 23.2901
Hb | 2045 | 20.5732
Hb | 2050 | 17.8563
Mto/Mta | 2020 | 40.75
Mto/Mta | 2030 | 40.75
Mto/Mta | 2035 | 40.75
Mto/Mta | 2040 | 40.75
Mto/Mta | 2045 | 40.75
Mto/Mta | 2050 | 40.75
Nto/Nta | 2020 | 226.48
Nto/Nta | 2030 | 226.48
Nto/Nta | 2035 | 226.48
Nto/Nta | 2040 | 226.48
Nto/Nta | 2045 | 226.48
Nto/Nta | 2050 | 226.48
Offwind | 2020 | 50000.5953
Offwind | 2030 | 39000.0325
Offwind | 2035 | 36500.1318
Offwind | 2040 | 34000.2311
Offwind | 2045 | 33500.4895
Offwind | 2050 | 33000.748
Onwind | 2020 | 14817.0635
Onwind | 2030 | 13334.6771
Onwind | 2035 | 12801.4296
Onwind | 2040 | 12268.1821
Onwind | 2045 | 12134.9081
Onwind | 2050 | 12001.6341
Dri | 2030 | 394.404
Dri | 2035 | 394.404
Dri | 2040 | 394.404
Dri | 2045 | 361.973
Dri | 2050 | 394.404
Bof | 2030 | 200
Bof | 2035 | 200
Bof | 2040 | 200
Bof | 2045 | 200
Bof | 2050 | 200
LNG ICE | 2030 | 65.844
LNG ICE | 2035 | 65.844
LNG ICE | 2040 | 65.844
LNG ICE | 2045 | 65.844
LNG ICE | 2050 | 65.844
MeOH ICE | 2030 | 47.2
MeOH ICE | 2035 | 47.2
MeOH ICE | 2040 | 47.2
MeOH ICE | 2045 | 47.2
MeOH ICE | 2050 | 47.2
Conventional ICE | 2030 | 45.43
Conventional ICE | 2035 | 45.43
Conventional ICE | 2040 | 45.43
Conventional ICE | 2045 | 45.43
Conventional ICE | 2050 | 45.43
NH3 ICE | 2030 | 92.512
NH3 ICE | 2035 | 92.512
NH3 ICE | 2040 | 92.512
NH3 ICE | 2035 | 92.512
NH3 ICE | 2050 | 92.512