## General_Data_Assumption
Process | Name | Unit | Value | Source | Description
General | Conversion Factor | toe/GJ | 41.868
General | Conversion Factor | kWh/GJ | 277.78
General | Conversion Factor | MJ/kWh | 3.6
General | Exchange Rate | EUR/USD | 1.1 |  | Assumption
General | Output Unit |  | EUR/kWH
General | Conversion Factor | MWh/t Biomass | 3
General | Exchange Rate | USD/EUR | 1.1
General | Density of JetA Fuel | kg/litre | 0.8 | https://aviationbenefits.org/environmental-efficiency/climate-action/sustainable-aviation-fuel/conversions-for-saf/ | Sustainable fuel conversions
General | Density | kg/litre | 0.8 | https://aviationbenefits.org/environmental-efficiency/climate-action/sustainable-aviation-fuel/conversions-for-saf/ | Sustainable fuel conversions

## Input
Sector | Subsector | Item/ Process | Fuel | Status | Year | Parameter | Unit | Fichtner_Value | Other_Value | Source | Description
Transport | Shipping | Fuel | Biodiesel | US | 2020 | LCOF | USD/GJ |  | 25 | Statista: Projected low and high prices for marine fuels in 2050, https://www.statista.com/statistics/1367303/forecasted-low-and-high-prices-for-marine-fuels/
Transport | Shipping | Fuel | Biodiesel | Any | 2050 | LCOF | USD/toe |  | 1000 | https://www.sciencedirect.com/science/article/pii/S1361920922003261#s0095
Transport | Shipping | Fuel | BtL | US | 2020 | LCOF | USD/GJ |  | 30 | https://www.iea.org/data-and-statistics/charts/indicative-shipping-fuel-cost-ranges
Transport | Shipping | Fuel | BtL | Any | 2050 | LCOF | USD/GJ |  | 34 | Statista: Projected low and high prices for marine fuels in 2050, https://www.statista.com/statistics/1367303/forecasted-low-and-high-prices-for-marine-fuels/
Transport | Shipping | Fuel | BtL | US | 2050 | LCOF | USD/GJ |  | 34 | https://www.iea.org/data-and-statistics/charts/indicative-shipping-fuel-cost-ranges
Transport | Shipping | Fuel | HVO | Any | 2020 | LCOF | USD/GJ |  | 29 | Statista: Projected low and high prices for marine fuels in 2050, https://www.statista.com/statistics/1367303/forecasted-low-and-high-prices-for-marine-fuels/
Transport | Shipping | Fuel | HVO | US | 2020 | LCOF | USD/GJ |  | 29 | https://www.iea.org/data-and-statistics/charts/indicative-shipping-fuel-cost-ranges
Transport | Shipping | Fuel | HVO | Any | 2050 | LCOF | USD/GJ |  | 29
Transport | Shipping | Fuel | LNG | US | 2020 | LCOF | USD/GJ |  | 5.5
Transport | Shipping | Fuel | LNG | Any | 2050 | LCOF | USD/GJ |  | 10.75
Transport | Shipping | Fuel | LNG | US | 2020 | LCOF | USD/GJ |  | 5.5
Transport | Shipping | Fuel | LNG | Any | 2050 | LCOF | USD/GJ |  | 10.75
Transport | Shipping | Fuel | MGO | US | 2020 | LCOF | USD/GJ |  | 8
Transport | Shipping | Fuel | MGO | Any | 2050 | LCOF | USD/GJ |  | 14.75
Transport | Shipping | Fuel | MGO | US | 2020 | LCOF | USD/GJ |  | 8
Transport | Shipping | Fuel | MGO | Any | 2050 | LCOF | USD/GJ |  | 14.75
Transport | Any | Fuel | Biomass | Europe | 2030 | LCOF | EUR/MWh |  | 28 | https://heatroadmap.eu/wp-content/uploads/2020/01/HRE4_D6.1-Future-fuel-price-review.pdf
Transport | Any | Fuel | Biomass | Europe | 2030 | LCOF | EUR/MWh |  | 28 | https://heatroadmap.eu/wp-content/uploads/2020/01/HRE4_D6.1-Future-fuel-price-review.pdf
Transport | Any | Fuel | Biomass | Europe | 2050 | LCOF | EUR/MWh |  | 35 | https://heatroadmap.eu/wp-content/uploads/2020/01/HRE4_D6.1-Future-fuel-price-review.pdf
Transport | Any | Fuel | Biomass | Europe | 2050 | LCOF | EUR/MWh |  | 125 | https://heatroadmap.eu/wp-content/uploads/2020/01/HRE4_D6.1-Future-fuel-price-review.pdf
Transport | Aviation | Fuel | Jet A | 2020 | 2025 | LCOF | USD / litre |  | 0.45 | https://www.strategyand.pwc.com/de/en/industries/aerospace-defense/green-aviation/real-cost-of-green-aviation.pdf | IEA: Are conditions right for biojet to take flight over the next five years?
Transport | Aviation | Fuel | HEFA | 2020 | 2050 | LCOF | USD / litre |  | 1
Transport | Aviation | Fuel | HEFA | 2020 | 2050 | LCOF | USD / litre |  | 0.82
industry | Hvc | Fuel | Naptha | 2020 | 2020 | LCOF | USD/t |  | 630
industry | Hvc | Fuel | Naptha | 2025 | 2025 | LCOF | USD/t |  | 630
industry | Hvc | Fuel | Naptha | 2030 | 2030 | LCOF | USD/t |  | 630
industry | Hvc | Fuel | Naptha | 2035 | 2035 | LCOF | USD/t |  | 630
industry | Hvc | Fuel | Naptha | 2040 | 2040 | LCOF | USD/t |  | 630
industry | Hvc | Fuel | Naptha | 2045 | 2045 | LCOF | USD/t |  | 630
industry | Hvc | Fuel | Naptha | 2050 | 2050 | LCOF | USD/t |  | 630
industry | Hvc | Fuel | Biomass | 2030 | 40 |  | EUR/t |  | 40
industry | Hvc | Fuel | Biomass | 2035 | #DIV/0! |  | EUR/t |  | 61.25 | https://s2biom.wenr.wur.nl/web/guest/biomass-cost#_48_INSTANCE_bNEOGMUfuY37_%3Dhttps%253A%252F%252Fs2biom.wenr.wur.nl%252Fbiomasscostsupplyviewer%252Findex.html%253Fmode%253Dcost%2526 | Assumption 800000 tons Biomass will produced by 2030
industry | Hvc | Fuel | Biomass | 2040 | #DIV/0! |  | EUR/t |  | 82.5
industry | Hvc | Fuel | Biomass | 2045 | #DIV/0! |  | EUR/t |  | 103.75
industry | Hvc | Fuel | Biomass | 2050 | 125 |  | EUR/t |  | 125

## Output
Item/ Process | Fuel | Status | Year | Parameter | Unit | Value | Description | Source
Fuel | Biodiesel | Any | 2020 | LCOF | EUR/kWH | 25
Fuel | Biodiesel | Any | 2025 | LCOF | EUR/kWH | 24.8141
Fuel | Biodiesel | Any | 2030 | LCOF | EUR/kWH | 24.4423
Fuel | Biodiesel | Any | 2035 | LCOF | EUR/kWH | 23.8846
Fuel | Biodiesel | Any | 2040 | LCOF | EUR/kWH | 23.141
Fuel | Biodiesel | Any | 2045 | LCOF | EUR/kWH | 22.2115
Fuel | Biodiesel | Any | 2050 | LCOF | EUR/GJ | 1000
Fuel | Biodiesel | Any | 2050 | LCOF | EUR/kWH | 23.8846 | Assumption that it scales with the price of Biomass
Fuel | BtL | Any | 2020 | LCOF | EUR/kWH | 30 | Annahme = BtL: Biomass & Methanol
Fuel | BtL | Any | 2025 | LCOF | EUR/kWH | 30.6667
Fuel | BtL | Any | 2030 | LCOF | EUR/kWH | 31.3333
Fuel | BtL | Any | 2035 | LCOF | EUR/kWH | 32
Fuel | BtL | Any | 2040 | LCOF | EUR/kWH | 32.6667
Fuel | BtL | Any | 2045 | LCOF | EUR/kWH | 33.3333
Fuel | BtL | Any | 2050 | LCOF | EUR/kWH | 34
Fuel | HVO | Any | 2020 | LCOF | EUR/kWH | 29
Fuel | HVO | Any | 2025 | LCOF | EUR/kWH | 29.6444
Fuel | HVO | Any | 2030 | LCOF | EUR/kWH | 30.2889
Fuel | HVO | Any | 2035 | LCOF | EUR/kWH | 30.9333
Fuel | HVO | Any | 2040 | LCOF | EUR/kWH | 31.5778
Fuel | HVO | Any | 2045 | LCOF | EUR/kWH | 32.2222
Fuel | HVO | Any | 2050 | LCOF | EUR/kWH | 32.8667 | Same price trajectory as other Biofuels
Fuel | LNG | Any | 2020 | LCOF | EUR/kWH | 5.5
Fuel | LNG | Any | 2025 | LCOF | EUR/kWH | 6.375
Fuel | LNG | Any | 2030 | LCOF | EUR/kWH | 7.25
Fuel | LNG | Any | 2035 | LCOF | EUR/kWH | 8.125
Fuel | LNG | Any | 2040 | LCOF | EUR/kWH | 9
Fuel | LNG | Any | 2045 | LCOF | EUR/kWH | 9.875
Fuel | LNG | Any | 2050 | LCOF | EUR/kWH | 10.75
Fuel | MGO | Any | 2020 | LCOF | EUR/kWH | 8
Fuel | MGO | Any | 2025 | LCOF | EUR/kWH | 9.125
Fuel | MGO | Any | 2030 | LCOF | EUR/kWH | 10.25
Fuel | MGO | Any | 2035 | LCOF | EUR/kWH | 11.375
Fuel | MGO | Any | 2040 | LCOF | EUR/kWH | 12.5
Fuel | MGO | Any | 2045 | LCOF | EUR/kWH | 13.625
Fuel | MGO | Any | 2050 | LCOF | EUR/kWH | 14.75
Fuel | BtL | Any | 2020 | LCOF | EUR/kWH | 30
Fuel | BtL | Any | 2025 | LCOF | EUR/kWH | 30.6667
Fuel | BtL | Any | 2030 | LCOF | EUR/kWH | 10.25
Fuel | BtL | Any | 2035 | LCOF | EUR/kWH | 11.375
Fuel | BtL | Any | 2040 | LCOF | EUR/kWH | 12.5
Fuel | BtL | Any | 2045 | LCOF | EUR/kWH | 13.625
Fuel | BtL | Any | 2050 | LCOF | EUR/kWH | 34
Fuel | Jet A | Any | 2030 | LCOF | EUR/t | 1000 | https://www.strategyand.pwc.com/de/en/industries/aerospace-defense/green-aviation/real-cost-of-green-aviation.pdf
Fuel | Jet A | Any | 2035 | LCOF | EUR/t | 1200
Fuel | Jet A | Any | 2040 | LCOF | EUR/t | 1300
Fuel | Jet A | Any | 2045 | LCOF | EUR/t | 1350
Fuel | Jet A | Any | 2050 | LCOF | EUR/t | 1400
Fuel | HEFA | Any | 2030 | LCOF | EUR/t | 3200
Fuel | HEFA | Any | 2035 | LCOF | EUR/t | 3056
Fuel | HEFA | Any | 2040 | LCOF | EUR/t | 2912
Fuel | HEFA | Any | 2045 | LCOF | EUR/t | 2768
Fuel | HEFA | Any | 2050 | LCOF | EUR/t | 2624 | Assumption that in 2050 the lowest cost estimates prevails
Fuel | Naphtha | Any | 2030 | LCOF | EUR/t | 572.7273
Fuel | Naphtha | Any | 2035 | LCOF | EUR/t | 572.7273
Fuel | Naphtha | Any | 2040 | LCOF | EUR/t | 572.7273
Fuel | Naphtha | Any | 2045 | LCOF | EUR/t | 572.7273
Fuel | Naphtha | Any | 2050 | LCOF | EUR/t | 572.7273
Biomass | Biomass | Any | 2030 | LCOF | EUR/t | 40
Biomass | Biomass | Any | 2035 | LCOF | EUR/t | 61.25
Biomass | Biomass | Any | 2040 | LCOF | EUR/t | 82.5
Biomass | Biomass | Any | 2045 | LCOF | EUR/t | 103.75
Biomass | Biomass | Any | 2050 | LCOF | EUR/t | 125

## _price_path_country
Item/ Process | Fuel | Unit | Location | Year | Value
Fuel | Electricity | EUR/MWh Elec | GER | 2030 | 17
Fuel | Electricity | EUR/MWh Elec | GER | 2035 | 17
Fuel | Electricity | EUR/MWh Elec | GER | 2040 | 17
Fuel | Electricity | EUR/MWh Elec | GER | 2045 | 17
Fuel | Electricity | EUR/MWh Elec | GER | 2050 | 17
Fuel | Electricity | EUR/MWh Elec | NOR | 2030 | 5
Fuel | Electricity | EUR/MWh Elec | NOR | 2035 | 5
Fuel | Electricity | EUR/MWh Elec | NOR | 2040 | 5
Fuel | Electricity | EUR/MWh Elec | NOR | 2045 | 5
Fuel | Electricity | EUR/MWh Elec | NOR | 2050 | 5
Fuel | Electricity | EUR/MWh Elec | CHL | 2030 | 5
Fuel | Electricity | EUR/MWh Elec | CHL | 2035 | 5
Fuel | Electricity | EUR/MWh Elec | CHL | 2040 | 5
Fuel | Electricity | EUR/MWh Elec | CHL | 2045 | 5
Fuel | Electricity | EUR/MWh Elec | CHL | 2050 | 5
NLD | Electricity | EUR/MWh Elec | NLD | 2030 | 13
NLD | Electricity | EUR/MWh Elec | NLD | 2035 | 13
NLD | Electricity | EUR/MWh Elec | NLD | 2040 | 13
NLD | Electricity | EUR/MWh Elec | NLD | 2045 | 13
NLD | Electricity | EUR/MWh Elec | NLD | 2050 | 13
Fuel | Electricity | EUR/MWh Elec | MAR | 2030 | 16.6667
Fuel | Electricity | EUR/MWh Elec | MAR | 2035 | 16.6667
Fuel | Electricity | EUR/MWh Elec | MAR | 2040 | 16.6667
Fuel | Electricity | EUR/MWh Elec | MAR | 2045 | 16.6667
Fuel | Electricity | EUR/MWh Elec | MAR | 2050 | 16.6667
Fuel | Gas | EUR/MWh Gas | GER | 2030 | 60
Fuel | Gas | EUR/MWh Gas | GER | 2035 | 60
Fuel | Gas | EUR/MWh Gas | GER | 2040 | 60
Fuel | Gas | EUR/MWh Gas | GER | 2045 | 60
Fuel | Gas | EUR/MWh Gas | GER | 2050 | 60
Fuel | Gas | EUR/MWh Gas | NOR | 2030 | 40
Fuel | Gas | EUR/MWh Gas | NOR | 2035 | 40
Fuel | Gas | EUR/MWh Gas | NOR | 2040 | 40
Fuel | Gas | EUR/MWh Gas | NOR | 2045 | 40
Fuel | Gas | EUR/MWh Gas | NOR | 2050 | 40
Fuel | Coal | EUR/tCoal | GER | 2030 | 200
Fuel | Coal | EUR/tCoal | GER | 2035 | 200
Fuel | Coal | EUR/tCoal | GER | 2040 | 200
Fuel | Coal | EUR/tCoal | GER | 2045 | 200
Fuel | Coal | EUR/tCoal | GER | 2050 | 200
Fuel | Biodiesel | EUR/tBiodiesel | GER | 2030 | 24.4423
Fuel | Biodiesel | EUR/tBiodiesel | GER | 2035 | 23.8846
Fuel | Biodiesel | EUR/tBiodiesel | GER | 2040 | 23.141
Fuel | Biodiesel | EUR/tBiodiesel | GER | 2045 | 22.2115
Fuel | Biodiesel | EUR/tBiodiesel | GER | 2050 | 23.8846
Fuel | LNG | EUR/tLNG | GER | 2030 | 7.25
Fuel | LNG | EUR/tLNG | GER | 2035 | 8.125
Fuel | LNG | EUR/tLNG | GER | 2040 | 9
Fuel | LNG | EUR/tLNG | GER | 2045 | 9.875
Fuel | LNG | EUR/tLNG | GER | 2050 | 10.75
Fuel | MGO | EUR/tMGO | GER | 2030 | 10.25
Fuel | MGO | EUR/tMGO | GER | 2035 | 11.375
Fuel | MGO | EUR/tMGO | GER | 2040 | 12.5
Fuel | MGO | EUR/tMGO | GER | 2045 | 13.625
Fuel | MGO | EUR/tMGO | GER | 2050 | 14.75
Fuel | Naphtha | EUR/tNaphtha | GER | 2030 | 572.7273
Fuel | Naphtha | EUR/tNaphtha | GER | 2035 | 572.7273
Fuel | Naphtha | EUR/tNaphtha | GER | 2040 | 572.7273
Fuel | Naphtha | EUR/tNaphtha | GER | 2045 | 572.7273
Fuel | Naphtha | EUR/tNaphtha | GER | 2050 | 572.7273
Fuel | Biomass | EUR/tBiomass | GER | 2030 | 40
Fuel | Biomass | EUR/tBiomass | GER | 2035 | 61.25
Fuel | Biomass | EUR/tBiomass | GER | 2040 | 82.5
Fuel | Biomass | EUR/tBiomass | GER | 2045 | 103.75
Fuel | Biomass | EUR/tBiomass | GER | 2050 | 125
Fuel | JetA | EUR/tJetA | GER | 2030 | 1000
Fuel | JetA | EUR/tJetA | GER | 2035 | 1200
Fuel | JetA | EUR/tJetA | GER | 2040 | 1300
Fuel | JetA | EUR/tJetA | GER | 2045 | 1350
Fuel | JetA | EUR/tJetA | GER | 2050 | 1400
Fuel | HEFA | EUR/tHEFA | GER | 2030 | 3200
Fuel | HEFA | EUR/tHEFA | GER | 2035 | 3056
Fuel | HEFA | EUR/tHEFA | GER | 2040 | 2912
Fuel | HEFA | EUR/tHEFA | GER | 2045 | 2768
Fuel | HEFA | EUR/tHEFA | GER | 2050 | 2624
Fuel | CO2 | EUR/tCO2 | GER | 2030 | 350
Fuel | CO2 | EUR/tCO2 | GER | 2035 | 325
Fuel | CO2 | EUR/tCO2 | GER | 2040 | 250
Fuel | CO2 | EUR/tCO2 | GER | 2045 | 225
Fuel | CO2 | EUR/tCO2 | GER | 2050 | 200
Fuel | Electricity | EUR/MWh Elec | MAR | 2030 | 5
Fuel | Electricity | EUR/MWh Elec | MAR | 2035 | 5
Fuel | Electricity | EUR/MWh Elec | MAR | 2040 | 5
Fuel | Electricity | EUR/MWh Elec | MAR | 2045 | 5
Fuel | Electricity | EUR/MWh Elec | MAR | 2050 | 5

## _price_local
Item/ Process | Fuel | Unit | Country | Location | Year | Value
Fuel | Electricity | EUR/MWh Elec | GER | Duisburg | 2030 | 17
Fuel | Electricity | EUR/MWh Elec | GER | Duisburg | 2035 | 17
Fuel | Electricity | EUR/MWh Elec | GER | Duisburg | 2040 | 17
Fuel | Electricity | EUR/MWh Elec | GER | Duisburg | 2045 | 17
Fuel | Electricity | EUR/MWh Elec | GER | Duisburg | 2050 | 17
Fuel | Electricity | EUR/MWh Elec | GER | Ludwigshafen | 2030 | 17
Fuel | Electricity | EUR/MWh Elec | GER | Ludwigshafen | 2035 | 17
Fuel | Electricity | EUR/MWh Elec | GER | Ludwigshafen | 2040 | 17
Fuel | Electricity | EUR/MWh Elec | GER | Ludwigshafen | 2045 | 17
Fuel | Electricity | EUR/MWh Elec | GER | Ludwigshafen | 2050 | 17
Fuel | Electricity | EUR/MWh Elec | GER | Leverkusen | 2030 | 17
Fuel | Electricity | EUR/MWh Elec | GER | Leverkusen | 2035 | 17
Fuel | Electricity | EUR/MWh Elec | GER | Leverkusen | 2040 | 17
Fuel | Electricity | EUR/MWh Elec | GER | Leverkusen | 2045 | 17
Fuel | Electricity | EUR/MWh Elec | GER | Leverkusen | 2050 | 17
Fuel | Electricity | EUR/MWh Elec | GER | Hamburg | 2030 | 17
Fuel | Electricity | EUR/MWh Elec | GER | Hamburg | 2035 | 17
Fuel | Electricity | EUR/MWh Elec | GER | Hamburg | 2040 | 17
Fuel | Electricity | EUR/MWh Elec | GER | Hamburg | 2045 | 17
Fuel | Electricity | EUR/MWh Elec | GER | Hamburg | 2050 | 17
Fuel | Electricity | EUR/MWh Elec | GER | Frankfurt | 2030 | 17
Fuel | Electricity | EUR/MWh Elec | GER | Frankfurt | 2035 | 17
Fuel | Electricity | EUR/MWh Elec | GER | Frankfurt | 2040 | 17
Fuel | Electricity | EUR/MWh Elec | GER | Frankfurt | 2045 | 17
Fuel | Electricity | EUR/MWh Elec | GER | Frankfurt | 2050 | 17
Fuel | Gas | EUR/MWh Gas | GER | Duisburg | 2030 | 60
Fuel | Gas | EUR/MWh Gas | GER | Duisburg | 2035 | 60
Fuel | Gas | EUR/MWh Gas | GER | Duisburg | 2040 | 60
Fuel | Gas | EUR/MWh Gas | GER | Duisburg | 2045 | 60
Fuel | Gas | EUR/MWh Gas | GER | Duisburg | 2050 | 60
Fuel | Gas | EUR/MWh Gas | GER | Ludwigshafen | 2030 | 60
Fuel | Gas | EUR/MWh Gas | GER | Ludwigshafen | 2035 | 60
Fuel | Gas | EUR/MWh Gas | GER | Ludwigshafen | 2040 | 60
Fuel | Gas | EUR/MWh Gas | GER | Ludwigshafen | 2045 | 60
Fuel | Gas | EUR/MWh Gas | GER | Ludwigshafen | 2050 | 60
Fuel | Gas | EUR/MWh Gas | GER | Leverkusen | 2030 | 60
Fuel | Gas | EUR/MWh Gas | GER | Leverkusen | 2035 | 60
Fuel | Gas | EUR/MWh Gas | GER | Leverkusen | 2040 | 60
Fuel | Gas | EUR/MWh Gas | GER | Leverkusen | 2045 | 60
Fuel | Gas | EUR/MWh Gas | GER | Leverkusen | 2050 | 60
Fuel | Gas | EUR/MWh Gas | GER | Hamburg | 2030 | 60
Fuel | Gas | EUR/MWh Gas | GER | Hamburg | 2035 | 60
Fuel | Gas | EUR/MWh Gas | GER | Hamburg | 2040 | 60
Fuel | Gas | EUR/MWh Gas | GER | Hamburg | 2045 | 60
Fuel | Gas | EUR/MWh Gas | GER | Hamburg | 2050 | 60
Fuel | Gas | EUR/MWh Gas | GER | Frankfurt | 2030 | 60
Fuel | Gas | EUR/MWh Gas | GER | Frankfurt | 2035 | 60
Fuel | Gas | EUR/MWh Gas | GER | Frankfurt | 2040 | 60
Fuel | Gas | EUR/MWh Gas | GER | Frankfurt | 2045 | 60
Fuel | Gas | EUR/MWh Gas | GER | Frankfurt | 2050 | 60
Fuel | Gas | EUR/MWh Gas | GER | Ludwigshafen | 2030 | 60
Fuel | Gas | EUR/MWh Gas | GER | Ludwigshafen | 2035 | 60
Fuel | Gas | EUR/MWh Gas | GER | Ludwigshafen | 2040 | 60
Fuel | Gas | EUR/MWh Gas | GER | Ludwigshafen | 2045 | 60
Fuel | Gas | EUR/MWh Gas | GER | Ludwigshafen | 2050 | 60
Fuel | Gas | EUR/MWh Gas | GER | Leverkusen | 2030 | 60
Fuel | Gas | EUR/MWh Gas | GER | Leverkusen | 2035 | 60
Fuel | Gas | EUR/MWh Gas | GER | Leverkusen | 2040 | 60
Fuel | Gas | EUR/MWh Gas | GER | Leverkusen | 2045 | 60
Fuel | Gas | EUR/MWh Gas | GER | Leverkusen | 2050 | 60
Fuel | Gas | EUR/MWh Gas | GER | Hamburg | 2030 | 60
Fuel | Gas | EUR/MWh Gas | GER | Hamburg | 2035 | 60
Fuel | Gas | EUR/MWh Gas | GER | Hamburg | 2040 | 60
Fuel | Gas | EUR/MWh Gas | GER | Hamburg | 2045 | 60
Fuel | Gas | EUR/MWh Gas | GER | Hamburg | 2050 | 60
Fuel | Gas | EUR/MWh Gas | GER | Frankfurt | 2030 | 60
Fuel | Gas | EUR/MWh Gas | GER | Frankfurt | 2035 | 60
Fuel | Gas | EUR/MWh Gas | GER | Frankfurt | 2040 | 60
Fuel | Gas | EUR/MWh Gas | GER | Frankfurt | 2045 | 60
Fuel | Gas | EUR/MWh Gas | GER | Frankfurt | 2050 | 60
Fuel | Gas | EUR/MWh Gas | NOR | Fiska | 2030 | 40
Fuel | Gas | EUR/MWh Gas | NOR | Fiska | 2035 | 40
Fuel | Gas | EUR/MWh Gas | NOR | Fiska | 2040 | 40
Fuel | Gas | EUR/MWh Gas | NOR | Fiska | 2045 | 40
Fuel | Gas | EUR/MWh Gas | NOR | Fiska | 2050 | 40
Fuel | Coal | EUR/tCoal | GER | Duisburg | 2030 | 200
Fuel | Coal | EUR/tCoal | GER | Duisburg | 2035 | 200
Fuel | Coal | EUR/tCoal | GER | Duisburg | 2040 | 200
Fuel | Coal | EUR/tCoal | GER | Duisburg | 2045 | 200
Fuel | Coal | EUR/tCoal | GER | Duisburg | 2050 | 200
Fuel | Biodiesel | EUR/tBiodiesel | GER | Hamburg | 2030 | 24.4423
Fuel | Biodiesel | EUR/tBiodiesel | GER | Hamburg | 2035 | 23.8846
Fuel | Biodiesel | EUR/tBiodiesel | GER | Hamburg | 2040 | 23.141
Fuel | Biodiesel | EUR/tBiodiesel | GER | Hamburg | 2045 | 22.2115
Fuel | Biodiesel | EUR/tBiodiesel | GER | Hamburg | 2050 | 23.8846
Fuel | LNG | EUR/tLNG | GER | Hamburg | 2030 | 7.25
Fuel | LNG | EUR/tLNG | GER | Hamburg | 2035 | 8.125
Fuel | LNG | EUR/tLNG | GER | Hamburg | 2040 | 9
Fuel | LNG | EUR/tLNG | GER | Hamburg | 2045 | 9.875
Fuel | LNG | EUR/tLNG | GER | Hamburg | 2050 | 10.75
Fuel | MGO | EUR/tMGO | GER | Hamburg | 2030 | 10.25
Fuel | MGO | EUR/tMGO | GER | Hamburg | 2035 | 11.375
Fuel | MGO | EUR/tMGO | GER | Hamburg | 2040 | 12.5
Fuel | MGO | EUR/tMGO | GER | Hamburg | 2045 | 13.625
Fuel | MGO | EUR/tMGO | GER | Hamburg | 2050 | 14.75
Fuel | Naphtha | EUR/tNaphtha | GER | Ludwigshafen | 2030 | 572.7273
Fuel | Naphtha | EUR/tNaphtha | GER | Ludwigshafen | 2035 | 572.7273
Fuel | Naphtha | EUR/tNaphtha | GER | Ludwigshafen | 2040 | 572.7273
Fuel | Naphtha | EUR/tNaphtha | GER | Ludwigshafen | 2045 | 572.7273
Fuel | Naphtha | EUR/tNaphtha | GER | Ludwigshafen | 2050 | 572.7273
Fuel | Biomass | EUR/tBiomass | GER | Ludwigshafen | 2030 | 40
Fuel | Biomass | EUR/tBiomass | GER | Ludwigshafen | 2035 | 61.25
Fuel | Biomass | EUR/tBiomass | GER | Ludwigshafen | 2040 | 82.5
Fuel | Biomass | EUR/tBiomass | GER | Ludwigshafen | 2045 | 103.75
Fuel | Biomass | EUR/tBiomass | GER | Ludwigshafen | 2050 | 125
Fuel | JetA | EUR/tJetA | GER | Frankfurt | 2030 | 1000
Fuel | JetA | EUR/tJetA | GER | Frankfurt | 2035 | 1200
Fuel | JetA | EUR/tJetA | GER | Frankfurt | 2040 | 1300
Fuel | JetA | EUR/tJetA | GER | Frankfurt | 2045 | 1350
Fuel | JetA | EUR/tJetA | GER | Frankfurt | 2050 | 1400
Fuel | HEFA | EUR/tHEFA | GER | Frankfurt | 2030 | 3200
Fuel | HEFA | EUR/tHEFA | GER | Frankfurt | 2035 | 3056
Fuel | HEFA | EUR/tHEFA | GER | Frankfurt | 2040 | 2912
Fuel | HEFA | EUR/tHEFA | GER | Frankfurt | 2045 | 2768
Fuel | HEFA | EUR/tHEFA | GER | Frankfurt | 2050 | 2624
Fuel | CO2 | EUR/tCO2 | GER | Frankfurt | 2030 | 350
Fuel | CO2 | EUR/tCO2 | GER | Frankfurt | 2035 | 325
Fuel | CO2 | EUR/tCO2 | GER | Frankfurt | 2040 | 250
Fuel | CO2 | EUR/tCO2 | GER | Frankfurt | 2045 | 225
Fuel | CO2 | EUR/tCO2 | GER | Frankfurt | 2050 | 200
Fuel | CO2 | EUR/tCO2 | GER | Ludwigshafen | 2030 | 350
Fuel | CO2 | EUR/tCO2 | GER | Ludwigshafen | 2035 | 325
Fuel | CO2 | EUR/tCO2 | GER | Ludwigshafen | 2040 | 250
Fuel | CO2 | EUR/tCO2 | GER | Ludwigshafen | 2045 | 225
Fuel | CO2 | EUR/tCO2 | GER | Ludwigshafen | 2050 | 200
Fuel | Electricity | EUR/MWh Elec | NLD | Rotterdam | 2030 | 13
Fuel | Electricity | EUR/MWh Elec | NLD | Rotterdam | 2035 | 13
Fuel | Electricity | EUR/MWh Elec | NLD | Rotterdam | 2040 | 13
Fuel | Electricity | EUR/MWh Elec | NLD | Rotterdam | 2045 | 13
Fuel | Electricity | EUR/MWh Elec | NLD | Rotterdam | 2050 | 13
Fuel | Electricity | EUR/MWh Elec | CHL | Antofagasta | 2030 | 7
Fuel | Electricity | EUR/MWh Elec | CHL | Antofagasta | 2035 | 7
Fuel | Electricity | EUR/MWh Elec | CHL | Antofagasta | 2040 | 7
Fuel | Electricity | EUR/MWh Elec | CHL | Antofagasta | 2045 | 7
Fuel | Electricity | EUR/MWh Elec | CHL | Antofagasta | 2050 | 7
Fuel | Electricity | EUR/MWh Elec | MAR | Agadir | 2030 | 16.6667
Fuel | Electricity | EUR/MWh Elec | MAR | Agadir | 2035 | 16.6667
Fuel | Electricity | EUR/MWh Elec | MAR | Agadir | 2040 | 16.6667
Fuel | Electricity | EUR/MWh Elec | MAR | Agadir | 2045 | 16.6667
Fuel | Electricity | EUR/MWh Elec | MAR | Agadir | 2050 | 16.6667
Fuel | Electricity | EUR/MWh Elec | NOR | Fiska | 2030 | 5
Fuel | Electricity | EUR/MWh Elec | NOR | Fiska | 2035 | 5
Fuel | Electricity | EUR/MWh Elec | NOR | Fiska | 2040 | 5
Fuel | Electricity | EUR/MWh Elec | NOR | Fiska | 2045 | 5
Fuel | Electricity | EUR/MWh Elec | NOR | Fiska | 2050 | 5
Fuel | Biomass | EUR/tBiomass | GER | Leverkusen | 2030 | 40
Fuel | Biomass | EUR/tBiomass | GER | Leverkusen | 2035 | 61.25
Fuel | Biomass | EUR/tBiomass | GER | Leverkusen | 2040 | 82.5
Fuel | Biomass | EUR/tBiomass | GER | Leverkusen | 2045 | 103.75
Fuel | Biomass | EUR/tBiomass | GER | Leverkusen | 2050 | 125
| Naphtha |  | GER | Leverkusen | 2030 | 572.7273
| Naphtha |  | GER | Leverkusen | 2035 | 572.7273
| Naphtha |  | GER | Leverkusen | 2040 | 572.7273
| Naphtha |  | GER | Leverkusen | 2045 | 572.7273
| Naphtha |  | GER | Leverkusen | 2050 | 572.7273

## _price_path
Fuel | Location | Year | Value
Electricity | Duisburg | 2030 | 17
Electricity | Duisburg | 2035 | 17
Electricity | Duisburg | 2040 | 17
Electricity | Duisburg | 2045 | 17
Electricity | Duisburg | 2050 | 17
Electricity | Ludwigshafen | 2030 | 17
Electricity | Ludwigshafen | 2035 | 17
Electricity | Ludwigshafen | 2040 | 17
Electricity | Ludwigshafen | 2045 | 17
Electricity | Ludwigshafen | 2050 | 17
Electricity | Leverkusen | 2030 | 17
Electricity | Leverkusen | 2035 | 17
Electricity | Leverkusen | 2040 | 17
Electricity | Leverkusen | 2045 | 17
Electricity | Leverkusen | 2050 | 17
Electricity | Hamburg | 2030 | 17
Electricity | Hamburg | 2035 | 17
Electricity | Hamburg | 2040 | 17
Electricity | Hamburg | 2045 | 17
Electricity | Hamburg | 2050 | 17
Electricity | Frankfurt | 2030 | 17
Electricity | Frankfurt | 2035 | 17
Electricity | Frankfurt | 2040 | 17
Electricity | Frankfurt | 2045 | 17
Electricity | Frankfurt | 2050 | 17
Gas | Duisburg | 2030 | 60
Gas | Duisburg | 2035 | 60
Gas | Duisburg | 2040 | 60
Gas | Duisburg | 2045 | 60
Gas | Duisburg | 2050 | 60
Gas | Ludwigshafen | 2030 | 60
Gas | Ludwigshafen | 2035 | 60
Gas | Ludwigshafen | 2040 | 60
Gas | Ludwigshafen | 2045 | 60
Gas | Ludwigshafen | 2050 | 60
Gas | Leverkusen | 2030 | 60
Gas | Leverkusen | 2035 | 60
Gas | Leverkusen | 2040 | 60
Gas | Leverkusen | 2045 | 60
Gas | Leverkusen | 2050 | 60
Gas | Hamburg | 2030 | 60
Gas | Hamburg | 2035 | 60
Gas | Hamburg | 2040 | 60
Gas | Hamburg | 2045 | 60
Gas | Hamburg | 2050 | 60
Gas | Frankfurt | 2030 | 60
Gas | Frankfurt | 2035 | 60
Gas | Frankfurt | 2040 | 60
Gas | Frankfurt | 2045 | 60
Gas | Frankfurt | 2050 | 60
Gas | Ludwigshafen | 2030 | 60
Gas | Ludwigshafen | 2035 | 60
Gas | Ludwigshafen | 2040 | 60
Gas | Ludwigshafen | 2045 | 60
Gas | Ludwigshafen | 2050 | 60
Gas | Leverkusen | 2030 | 60
Gas | Leverkusen | 2035 | 60
Gas | Leverkusen | 2040 | 60
Gas | Leverkusen | 2045 | 60
Gas | Leverkusen | 2050 | 60
Gas | Hamburg | 2030 | 60
Gas | Hamburg | 2035 | 60
Gas | Hamburg | 2040 | 60
Gas | Hamburg | 2045 | 60
Gas | Hamburg | 2050 | 60
Gas | Frankfurt | 2030 | 60
Gas | Frankfurt | 2035 | 60
Gas | Frankfurt | 2040 | 60
Gas | Frankfurt | 2045 | 60
Gas | Frankfurt | 2050 | 60
Gas | Fiska | 2030 | 40
Gas | Fiska | 2035 | 40
Gas | Fiska | 2040 | 40
Gas | Fiska | 2045 | 40
Gas | Fiska | 2050 | 40
Coal | Duisburg | 2030 | 200
Coal | Duisburg | 2035 | 200
Coal | Duisburg | 2040 | 200
Coal | Duisburg | 2045 | 200
Coal | Duisburg | 2050 | 200
Biodiesel | Hamburg | 2030 | 24.4423
Biodiesel | Hamburg | 2035 | 23.8846
Biodiesel | Hamburg | 2040 | 23.141
Biodiesel | Hamburg | 2045 | 22.2115
Biodiesel | Hamburg | 2050 | 23.8846
LNG | Hamburg | 2030 | 7.25
LNG | Hamburg | 2035 | 8.125
LNG | Hamburg | 2040 | 9
LNG | Hamburg | 2045 | 9.875
LNG | Hamburg | 2050 | 10.75
MGO | Hamburg | 2030 | 10.25
MGO | Hamburg | 2035 | 11.375
MGO | Hamburg | 2040 | 12.5
MGO | Hamburg | 2045 | 13.625
MGO | Hamburg | 2050 | 14.75
Naphtha | Ludwigshafen | 2030 | 572.7273
Naphtha | Ludwigshafen | 2035 | 572.7273
Naphtha | Ludwigshafen | 2040 | 572.7273
Naphtha | Ludwigshafen | 2045 | 572.7273
Naphtha | Ludwigshafen | 2050 | 572.7273
Biomass | Ludwigshafen | 2030 | 40
Biomass | Ludwigshafen | 2035 | 61.25
Biomass | Ludwigshafen | 2040 | 82.5
Biomass | Ludwigshafen | 2045 | 103.75
Biomass | Ludwigshafen | 2050 | 125
JetA | Frankfurt | 2030 | 1000
JetA | Frankfurt | 2035 | 1200
JetA | Frankfurt | 2040 | 1300
JetA | Frankfurt | 2045 | 1350
JetA | Frankfurt | 2050 | 1400
HEFA | Frankfurt | 2030 | 3200
HEFA | Frankfurt | 2035 | 3056
HEFA | Frankfurt | 2040 | 2912
HEFA | Frankfurt | 2045 | 2768
HEFA | Frankfurt | 2050 | 2624
CO2 | Frankfurt | 2030 | 350
CO2 | Frankfurt | 2035 | 325
CO2 | Frankfurt | 2040 | 250
CO2 | Frankfurt | 2045 | 225
CO2 | Frankfurt | 2050 | 200
CO2 | Ludwigshafen | 2030 | 350
CO2 | Ludwigshafen | 2035 | 325
CO2 | Ludwigshafen | 2040 | 250
CO2 | Ludwigshafen | 2045 | 225
CO2 | Ludwigshafen | 2050 | 200
Electricity | Rotterdam | 2030 | 13
Electricity | Rotterdam | 2035 | 13
Electricity | Rotterdam | 2040 | 13
Electricity | Rotterdam | 2045 | 13
Electricity | Rotterdam | 2050 | 13
Electricity | Antofagasta | 2030 | 7
Electricity | Antofagasta | 2035 | 7
Electricity | Antofagasta | 2040 | 7
Electricity | Antofagasta | 2045 | 7
Electricity | Antofagasta | 2050 | 7
Electricity | Agadir | 2030 | 16.6667
Electricity | Agadir | 2035 | 16.6667
Electricity | Agadir | 2040 | 16.6667
Electricity | Agadir | 2045 | 16.6667
Electricity | Agadir | 2050 | 16.6667
Electricity | Fiska | 2030 | 5
Electricity | Fiska | 2035 | 5
Electricity | Fiska | 2040 | 5
Electricity | Fiska | 2045 | 5
Electricity | Fiska | 2050 | 5
Biomass | Leverkusen | 2030 | 40
Biomass | Leverkusen | 2035 | 61.25
Biomass | Leverkusen | 2040 | 82.5
Biomass | Leverkusen | 2045 | 103.75
Biomass | Leverkusen | 2050 | 125
Naphtha | Leverkusen | 2030 | 572.7273
Naphtha | Leverkusen | 2035 | 572.7273
Naphtha | Leverkusen | 2040 | 572.7273
Naphtha | Leverkusen | 2045 | 572.7273
Naphtha | Leverkusen | 2050 | 572.7273