## _General_Assumptions
General Assumption
Item | Country | Parameter | Unit | Year | Value | Comment
Capture Rate SmrCCTS |  | Emissions | % | 2030 | 0.8 | Exponential increase of targets with the followingg formula | #VALUE!
|  |  |  | 2035 | 84.59%
|  |  |  | 2040 | 89.44%
|  |  |  | 2045 | 94.57%
|  |  |  | 2050 | 1
Lower Heating Value of methanol |  | Emission | MJ/kg |  | 22.7
Carbon Content MeOH |  | Emission | gCO2/MJ |  | 0.35
Carbon Content MeOH |  | Emission | gCO2/kgMeOH |  | 7.945
Carbon Rating MeOH |  | RFNBO Rating
Capture Rate SmrCCTS | Emissions | % | 2030 | 2030 | 0.8
Capture Rate SmrCCTS | Emissions | % | 2035 | 2035 | 85%
Capture Rate SmrCCTS | Emissions | % | 2040 | 2040 | 89%
Capture Rate SmrCCTS | Emissions | % | 2045 | 2045 | 95%
Capture Rate SmrCCTS | Emissions | % | 2050 | 2050 | 1
Carbon Rating Electricity | GER | RFNBO Rating | % | 2030 | 70%
Carbon Rating Electricity | GER | RFNBO Rating | % | 2035 | 76.53%
Carbon Rating Electricity | GER | RFNBO Rating | % | 2040 | 83.67%
Carbon Rating Electricity | GER | RFNBO Rating | % | 2045 | 91.47%
Carbon Rating Electricity | GER | RFNBO Rating | % | 2050 | 1

## _rfnboFuelMap
Fuel | Year | RFNBO
H2 | 2030 | 1
H2 | 2035 | 1
H2 | 2040 | 1
H2 | 2045 | 1
H2 | 2050 | 1
NH3 | 2030 | 1
NH3 | 2035 | 1
NH3 | 2040 | 1
NH3 | 2045 | 1
NH3 | 2050 | 1
MeOH | 2030 | 1
MeOH | 2035 | 1
MeOH | 2040 | 1
MeOH | 2045 | 1
MeOH | 2050 | 1
E-Kerosene | 2030 | 1
E-Kerosene | 2035 | 1
E-Kerosene | 2040 | 1
E-Kerosene | 2045 | 1
E-Kerosene | 2050 | 1
FT | 2030 | 1
FT | 2035 | 1
FT | 2040 | 1
FT | 2045 | 1
FT | 2050 | 1
Gas | 2030 | 0
Gas | 2035 | 0
Gas | 2040 | 0
Gas | 2045 | 0
Gas | 2050 | 0
Coal | 2030 | 0
Coal | 2035 | 0
Coal | 2040 | 0
Coal | 2045 | 0
Coal | 2050 | 0
MGO | 2030 | 0
MGO | 2035 | 0
MGO | 2040 | 0
MGO | 2045 | 0
MGO | 2050 | 0
BtL | 2030 | 0
BtL | 2035 | 0
BtL | 2040 | 0
BtL | 2045 | 0
BtL | 2050 | 0
LNG | 2030 | 0
LNG | 2035 | 0
LNG | 2040 | 0
LNG | 2045 | 0
LNG | 2050 | 0
Biodiesel | 2030 | 0
Biodiesel | 2035 | 0
Biodiesel | 2040 | 0
Biodiesel | 2045 | 0
Biodiesel | 2050 | 0
HEFA | 2030 | 0
HEFA | 2035 | 0
HEFA | 2040 | 0
HEFA | 2045 | 0
HEFA | 2050 | 0
JetA | 2030 | 0
JetA | 2035 | 0
JetA | 2040 | 0
JetA | 2045 | 0
JetA | 2050 | 0
Naphtha | 2030 | 0
Naphtha | 2035 | 0
Naphtha | 2040 | 0
Naphtha | 2045 | 0
Naphtha | 2050 | 0
Electricity | 2030 | 0.7
Electricity | 2035 | 0.8
Electricity | 2040 | 1
Electricity | 2045 | 1
Electricity | 2050 | 1
CO | 2030 | 0
CO | 2035 | 0
CO | 2040 | 0
CO | 2045 | 0
CO | 2050 | 0
CO2 | 2030 | 0
CO2 | 2035 | 0
CO2 | 2040 | 0
CO2 | 2045 | 0
CO2 | 2050 | 0
Biomass | 2030 | 0
Biomass | 2035 | 0
Biomass | 2040 | 0
Biomass | 2045 | 0
Biomass | 2050 | 0
HCH2 | 2030 | 0
HCH2 | 2035 | 0
HCH2 | 2040 | 0
HCH2 | 2045 | 0
HCH2 | 2050 | 0
LCH2 | 2030 | 0.8
LCH2 | 2035 | 0.85
LCH2 | 2040 | 0.89
LCH2 | 2045 | 0.95
LCH2 | 2050 | 1
LCMeOH | 2030 | 0.8
LCMeOH | 2035 | 0.85
LCMeOH | 2040 | 0.89
LCMeOH | 2045 | 0.95
LCMeOH | 2050 | 1
LCNH3 | 2030 | 0.8
LCNH3 | 2035 | 0.85
LCNH3 | 2040 | 0.89
LCNH3 | 2045 | 0.95
LCNH3 | 2050 | 1
BMeOH | 2030 | 0
BMeOH | 2035 | 0
BMeOH | 2040 | 0
BMeOH | 2045 | 0
BMeOH | 2050 | 0

## RNFBO_Fuel_Mapping
Input | Year | RNFBO
Coal | 2030 | 0
Coal | 2035 | 0
Coal | 2040 | 0
Coal | 2045 | 0
Coal | 2050 | 0
Gas | 2030 | 0
Gas | 2035 | 0
Gas | 2040 | 0
Gas | 2045 | 0
Gas | 2050 | 0
Electricity | 2030 | 0.5
Electricity | 2035 | 0.55
Electricity | 2040 | 0.6
Electricity | 2045 | 0.7
Electricity | 2050 | 0.85
HCH2 | 2030 | 0
HCH2 | 2035 | 0
HCH2 | 2040 | 0
HCH2 | 2045 | 0
HCH2 | 2050 | 0
LCH2 | 2030 | 0.5
LCH2 | 2035 | 0.55
LCH2 | 2040 | 0.6
LCH2 | 2045 | 0.65
LCH2 | 2050 | 0.7
H2 | 2030 | 2
H2 | 2035 | 2
H2 | 2040 | 2
H2 | 2045 | 2
H2 | 2050 | 2
LCNH3 | 2030 | 0.5
LCNH3 | 2035 | 0.55
LCNH3 | 2040 | 0.6
LCNH3 | 2045 | 0.65
LCNH3 | 2050 | 0.7
HCNH3 | 2030 | 0
HCNH3 | 2035 | 0
HCNH3 | 2040 | 0
HCNH3 | 2045 | 0
HCNH3 | 2050 | 0
NH3 | 2030 | 2
NH3 | 2035 | 2
NH3 | 2040 | 2
NH3 | 2045 | 2
NH3 | 2050 | 2
N | 2030 | 2
N | 2035 | 2
N | 2040 | 2
N | 2045 | 2
N | 2050 | 2
Naphtha | 2030 | 0
Naphtha | 2035 | 0
Naphtha | 2040 | 0
Naphtha | 2045 | 0
Naphtha | 2050 | 0
MeOH | 2030 | 2
MeOH | 2035 | 2
MeOH | 2040 | 2
MeOH | 2045 | 2
MeOH | 2050 | 2
LCMeOH | 2030 | 0.5
LCMeOH | 2035 | 0.55
LCMeOH | 2040 | 0.6
LCMeOH | 2045 | 0.65
LCMeOH | 2050 | 0.7
BMeOH | 2030 | 0
BMeOH | 2035 | 0
BMeOH | 2040 | 0
BMeOH | 2045 | 0
BMeOH | 2050 | 0
CO2 | 2030 | 0
CO2 | 2035 | 0
CO2 | 2040 | 0
CO2 | 2045 | 0
CO2 | 2050 | 0
Biomass | 2030 | 0
Biomass | 2035 | 0
Biomass | 2040 | 0
Biomass | 2045 | 0
Biomass | 2050 | 0
na | 2030 | 0
na | 2035 | 0
na | 2040 | 0
na | 2045 | 0
na | 2050 | 0
Biodiesel | 2030 | 0
Biodiesel | 2035 | 0
Biodiesel | 2040 | 0
Biodiesel | 2045 | 0
Biodiesel | 2050 | 0
MGO | 2030 | 0
MGO | 2035 | 0
MGO | 2040 | 0
MGO | 2045 | 0
MGO | 2050
LNG | 2030 | 0
LNG | 2035 | 0
LNG | 2040 | 0
LNG | 2045 | 0
LNG | 2050 | 0
JetA | 2035 | 0
JetA | 2040 | 0
JetA | 2045 | 0
JetA | 2050 | 0
HEFA | 2030 | 0
HEFA | 2035 | 0
HEFA | 2040 | 0
HEFA | 2045 | 0
HEFA | 2050 | 0
E-Kerosene | 2030 | 1
E-Kerosene | 2035 | 1
E-Kerosene | 2040 | 1
E-Kerosene | 2045 | 1
E-Kerosene | 2050 | 1
LH2 | 2030 | 1
LH2 | 2035 | 1
LH2 | 2040 | 1
LH2 | 2045 | 1
LH2 | 2050 | 1

## Tabelle1
Process | Input | Year | Value
Bof | Coal | 2030 | 0
Bof | Coal | 2035 | 0
Bof | Coal | 2040 | 0
Bof | Coal | 2045 | 0
Bof | Coal | 2050 | 0
Bof | Gas | 2030 | 0
Bof | Gas | 2035 | 0
Bof | Gas | 2040 | 0
Bof | Gas | 2045 | 0
Bof | Gas | 2050 | 0
Dri | Electricity | 2030 | 0.5
Dri | Electricity | 2035 | 0.55
Dri | Electricity | 2040 | 0.6
Dri | Electricity | 2045 | 0.7
Dri | Electricity | 2050 | 0.85
Dri | HCH2 | 2030 | 0
Dri | HCH2 | 2035 | 0
Dri | HCH2 | 2040 | 0
Dri | HCH2 | 2045 | 0
Dri | HCH2 | 2050 | 0
Dri | LCH2 | 2030 | 0.5
Dri | LCH2 | 2035 | 0.55
Dri | LCH2 | 2040 | 0.6
Dri | LCH2 | 2045 | 0.65
Dri | LCH2 | 2050 | 0.7
Dri | H2 | 2030 | 2
Dri | H2 | 2035 | 2
Dri | H2 | 2040 | 2
Dri | H2 | 2045 | 2
Dri | H2 | 2050 | 2
Fertilizer Synthesis | LCNH3 | 2030 | 0.5
Fertilizer Synthesis | LCNH3 | 2035 | 0.55
Fertilizer Synthesis | LCNH3 | 2040 | 0.6
Fertilizer Synthesis | LCNH3 | 2045 | 0.65
Fertilizer Synthesis | LCNH3 | 2050 | 0.8
Fertilizer Synthesis | HCNH3 | 2030 | 0
Fertilizer Synthesis | HCNH3 | 2035 | 0
Fertilizer Synthesis | HCNH3 | 2040 | 0
Fertilizer Synthesis | HCNH3 | 2045 | 0
Fertilizer Synthesis | HCNH3 | 2050 | 0
Fertilizer Synthesis | NH3 | 2030 | 2
Fertilizer Synthesis | NH3 | 2035 | 2
Fertilizer Synthesis | NH3 | 2040 | 2
Fertilizer Synthesis | NH3 | 2045 | 2
Fertilizer Synthesis | NH3 | 2050 | 2
Hb | H2 | 2030 | 2
Hb | H2 | 2035 | 2
Hb | H2 | 2040 | 2
Hb | H2 | 2045 | 2
Hb | H2 | 2050 | 2
Hb | LCH2 | 2030 | 0.5
Hb | LCH2 | 2035 | 0.55
Hb | LCH2 | 2040 | 0.6
Hb | LCH2 | 2045 | 0.65
Hb | LCH2 | 2050 | 0.8
Hb | HCH2 | 2030 | 0
Hb | HCH2 | 2035 | 0
Hb | HCH2 | 2040 | 0
Hb | HCH2 | 2045 | 0
Hb | HCH2 | 2050 | 0
Hb | Electricity | 2030 | 0.5
Hb | Electricity | 2035 | 0.55
Hb | Electricity | 2040 | 0.6
Hb | Electricity | 2045 | 0.7
Hb | Electricity | 2050 | 0.8
Hb | N | 2030 | 2
Hb | N | 2035 | 2
Hb | N | 2040 | 2
Hb | N | 2045 | 2
Hb | N | 2050 | 2
Asu | Electricity | 2030 | 0.5
Asu | Electricity | 2035 | 0.55
Asu | Electricity | 2040 | 0.6
Asu | Electricity | 2045 | 0.7
Asu | Electricity | 2050 | 0.85
Smr | Gas | 2030 | 0
Smr | Gas | 2035 | 0
Smr | Gas | 2040 | 0
Smr | Gas | 2045 | 0
SmrCCTS | Gas | 2030 | 0
SmrCCTS | Gas | 2035 | 0
SmrCCTS | Gas | 2040 | 0
SmrCCTS | Gas | 2045 | 0
SmrCCTS | Gas | 2050 | 0
Nto/Nta | Naphtha | 2030 | 0
Nto/Nta | Naphtha | 2035 | 0
Nto/Nta | Naphtha | 2040 | 0
Nto/Nta | Naphtha | 2045 | 0
Nto/Nta | Naphtha | 2050 | 0
Mto/Mta | MeOH | 2030 | 2
Mto/Mta | MeOH | 2035 | 2
Mto/Mta | MeOH | 2040 | 2
Mto/Mta | MeOH | 2045 | 2
Mto/Mta | MeOH | 2050 | 2
Mto/Mta | LCMeOH | 2030 | 0.5
Mto/Mta | LCMeOH | 2035 | 0.55
Mto/Mta | LCMeOH | 2040 | 0.6
Mto/Mta | LCMeOH | 2045 | 0.65
Mto/Mta | LCMeOH | 2050 | 0.7
Mto/Mta | BMeOH | 2030 | 0
Mto/Mta | BMeOH | 2035 | 0
Mto/Mta | BMeOH | 2040 | 0
Mto/Mta | BMeOH | 2045 | 0
Mto/Mta | BMeOH | 2050 | 0
MeOHSyn | H2 | 2030 | 2
MeOHSyn | H2 | 2035 | 2
MeOHSyn | H2 | 2040 | 2
MeOHSyn | H2 | 2045 | 2
MeOHSyn | H2 | 2050 | 2
MeOHSyn | CO2 | 2030 | 0
MeOHSyn | CO2 | 2035 | 0
MeOHSyn | CO2 | 2040 | 0
MeOHSyn | CO2 | 2045 | 0
MeOHSyn | CO2 | 2050 | 0
MeOHSyn | Electricity | 2030 | 0.5
MeOHSyn | Electricity | 2035 | 0.55
MeOHSyn | Electricity | 2040 | 0.6
MeOHSyn | Electricity | 2045 | 0.7
MeOHSyn | Electricity | 2050 | 0.85
MeOHSyn | LCH2 | 2030 | 0.5
MeOHSyn | LCH2 | 2035 | 0.55
MeOHSyn | LCH2 | 2040 | 0.6
MeOHSyn | LCH2 | 2045 | 0.65
MeOHSyn | LCH2 | 2050 | 0.7
Dac | Electricity | 2030 | 0.5
Dac | Electricity | 2035 | 0.55
Dac | Electricity | 2040 | 0.6
Dac | Electricity | 2045 | 0.7
Dac | Electricity | 2050 | 0.85
Btm | Electricity | 2030 | 0.5
Btm | Electricity | 2035 | 0.55
Btm | Electricity | 2040 | 0.6
Btm | Electricity | 2045 | 0.7
Btm | Electricity | 2050 | 0.85
Btm | Biomass | 2030 | 0
Btm | Biomass | 2035 | 0
Btm | Biomass | 2040 | 0
Btm | Biomass | 2045 | 0
Btm | Biomass | 2050 | 0
Onwind | na | 2030 | 0
Onwind | na | 2035 | 0
Onwind | na | 2040 | 0
Onwind | na | 2045 | 0
Onwind | na | 2050 | 0
Offwind | na | 2030 | 0
Offwind | na | 2035 | 0
Offwind | na | 2040 | 0
Offwind | na | 2045 | 0
Offwind | na | 2050 | 0
El | Electricity | 2030 | 0.5
El | Electricity | 2035 | 0.55
El | Electricity | 2040 | 0.6
El | Electricity | 2045 | 0.7
El | Electricity | 2050 | 0.85
Pv | na | 2030 | 0
Pv | na | 2035 | 0
Pv | na | 2040 | 0
Pv | na | 2045 | 0
Pv | na | 2050 | 0
AmCr | Electricity | 2030 | 0.5
AmCr | Electricity | 2035 | 0.55
AmCr | Electricity | 2040 | 0.6
AmCr | Electricity | 2045 | 0.7
AmCr | Electricity | 2050 | 0.85
H2Liq | Electricity | 2030 | 0.5
H2Liq | Electricity | 2035 | 0.55
H2Liq | Electricity | 2040 | 0.6
H2Liq | Electricity | 2045 | 0.7
H2Liq | Electricity | 2050 | 0.85
H2Eva | Electricity | 2030 | 0.5
H2Eva | Electricity | 2035 | 0.55
H2Eva | Electricity | 2040 | 0.6
H2Eva | Electricity | 2045 | 0.7
H2Eva | Electricity | 2050 | 0.85
Conventional ICE | Biodiesel | 2030 | 0
Conventional ICE | Biodiesel | 2035 | 0
Conventional ICE | Biodiesel | 2040 | 0
Conventional ICE | Biodiesel | 2045 | 0
Conventional ICE | Biodiesel | 2050 | 0
Conventional ICE | MGO | 2030 | 0
Conventional ICE | MGO | 2035 | 0
Conventional ICE | MGO | 2040 | 0
Conventional ICE | MGO | 2045 | 0
Conventional ICE | MGO | 2050 | 0
H2 ICE | H2 | 2030 | 3
H2 ICE | H2 | 2035 | 3
H2 ICE | H2 | 2040 | 3
H2 ICE | H2 | 2045 | 3
H2 ICE | H2 | 2050 | 3
H2 ICE | LCH2 | 2030 | 0.5
H2 ICE | LCH2 | 2035 | 0.55
H2 ICE | LCH2 | 2040 | 0.6
H2 ICE | LCH2 | 2045 | 0.65
H2 ICE | LCH2 | 2050 | 0.8
MeOH ICE | MeOH | 2030 | 3
MeOH ICE | MeOH | 2035 | 3
MeOH ICE | MeOH | 2040 | 3
MeOH ICE | MeOH | 2045 | 3
MeOH ICE | MeOH | 2050 | 3
MeOH ICE | LCMeOH | 2030 | 0.5
MeOH ICE | LCMeOH | 2035 | 0.55
MeOH ICE | LCMeOH | 2040 | 0.6
MeOH ICE | LCMeOH | 2045 | 0.65
MeOH ICE | LCMeOH | 2050 | 0.8
NH3 ICE | NH3 | 2030 | 3
NH3 ICE | NH3 | 2035 | 3
NH3 ICE | NH3 | 2040 | 3
NH3 ICE | NH3 | 2045 | 3
NH3 ICE | NH3 | 2050 | 3
NH3 ICE | LCNH3 | 2030 | 0.5
NH3 ICE | LCNH3 | 2035 | 0.55
NH3 ICE | LCNH3 | 2040 | 0.6
NH3 ICE | LCNH3 | 2045 | 0.65
NH3 ICE | LCNH3 | 2050 | 0.8
LNG ICE | LNG | 2030 | 0
LNG ICE | LNG | 2035 | 0
LNG ICE | LNG | 2040 | 0
LNG ICE | LNG | 2045 | 0
LNG ICE | LNG | 2050 | 0
FT | Electricity | 2030 | 0.5
FT | Electricity | 2035 | 0.55
FT | Electricity | 2040 | 0.6
FT | Electricity | 2045 | 0.7
FT | Electricity | 2050 | 0.85
FT | H2 | 2030 | 3
FT | H2 | 2035 | 3
FT | H2 | 2040 | 3
FT | H2 | 2045 | 3
FT | H2 | 2050 | 3
FT | H2 | 2030 | 0.5
FT | H2 | 2035 | 0.55
FT | H2 | 2040 | 0.6
FT | H2 | 2045 | 0.65
FT | H2 | 2050 | 0.8
FT | CO2 | 2030 | 0
FT | CO2 | 2035 | 0
FT | CO2 | 2040 | 0
FT | CO2 | 2045 | 0
FT | CO2 | 2050 | 0
JetEngine | JetA | 2035 | 0
JetEngine | JetA | 2040 | 0
JetEngine | JetA | 2045 | 0
JetEngine | JetA | 2050 | 0
JetEngine | HEFA | 2030 | 0
JetEngine | HEFA | 2035 | 0
JetEngine | HEFA | 2040 | 0
JetEngine | HEFA | 2045 | 0
JetEngine | HEFA | 2050 | 0
JetEngine | E-Kerosene | 2030 | 0
JetEngine | E-Kerosene | 2035 | 0
JetEngine | E-Kerosene | 2040 | 0
JetEngine | E-Kerosene | 2045 | 0
JetEngine | E-Kerosene | 2050 | 0
AmCr | NH3 | 2030 | 2
AmCr | NH3 | 2035 | 2
AmCr | NH3 | 2040 | 2
AmCr | NH3 | 2045 | 2
AmCr | NH3 | 2050 | 2
H2Liq | H2 | 2030 | 2
H2Liq | H2 | 2035 | 2
H2Liq | H2 | 2040 | 2
H2Liq | H2 | 2045 | 2
H2Liq | H2 | 2050 | 2
H2gPR | Electricity | 2030 | 0.5
H2gPR | Electricity | 2035 | 0.55
H2gPR | Electricity | 2040 | 0.6
H2gPR | Electricity | 2045 | 0.7
H2gPR | Electricity | 2050 | 0.85
H2Eva | LH2 | 2030 | 0
H2Eva | LH2 | 2035 | 0
H2Eva | LH2 | 2040 | 0
H2Eva | LH2 | 2045 | 0
H2Eva | LH2 | 2050 | 0
Esc | Naphtha | 2030 | 0.45
Esc | Naphtha | 2035 | 0.5
Esc | Naphtha | 2040 | 0.55
Esc | Naphtha | 2045 | 0.6
Esc | Naphtha | 2050 | 0.65
Esc | Electricity | 2030 | 0.45
Esc | Electricity | 2035 | 0.5
Esc | Electricity | 2040 | 0.55
Esc | Electricity | 2045 | 0.6
Esc | Electricity | 2050 | 0.65