## General_Data_Assumptions
Sector | Subsector | Item | Process/ Fuel | Output Parameter | Input Parameter | Unit | Value | Comment
Port | Port | Heating Value | LH2 |  |  | kWh/kg | 33.33
Port | Port | Heating Value | NH3 |  |  | kWh/kg | 5.3
Port | Port | Heating Value | MeOh |  |  | kWh/kg | 5.5

## _input
Commodity | Parameter | Unit | Value | Source | Source | Comment
H2 | Real capacity | tH2 | 11376 | https://ora.ox.ac.uk/objects/uuid:ae79cb81-5c07-463e-92f8-921e18cedb69 | Global trade of hydrogen: what is the best way to transfer hydrogen over long distances | Assumption: Shipping of commodity from Australia to Japan
NH3 | Real capacity | tNH3 | 109760
MeOH | Real capacity | tMeOH | 126621
H2 | Delivered quantities | tH2 | 11310 |  |  | Lower estimate. Without unloading and 3-day storage
NH3 | Delivered quantities | tNH3 | 108715
MeOH | Delivered quantities | tMeOH | 126561
Any | Shipping Distance | km | 6791
LH2 | Boil-off Verluste | %/d | 0.2 | https://www.agora-energiewende.de/publikationen/wasserstoff-importoptionen-fuer-deutschland | Wasserstoff-Importoptionen für Deutschland | For LH2 it is assumed that boil-off losses will be used for propulsion
H2 | Boil-off Verluste | %/d | 0.04 | Techno-ökonomische Analyse von Transportoptionen für Power-to-X Produkte
NH3 | Boil-off Verluste | %/d | 0.024
LH2 | Geschwindigkeit | km/h | 30
LH2 | Kraftstoffbedarf | kWh/km | 0
MeOH | Kraftstoffbedarf | kWh/km | 920 |  |  | transportLosses["NH3", "shipping"]
NH3 | Kraftstoffbedarf | kWh/km | 700
NH3 | Pipeline losses | %/km | 0.1 | sciencedirect.com/science/article/pii/S095965262303370X | Feasibility of green ammonia trading via pipelines and shipping: Cases of Europe, North Africa, and South America

## _transform
Commodity | Parameter | Unit | Losses | Source
LH2 | Shipping losses | %/km | 0.0097 | Global trade of hydrogen: what is the best way to transfer hydrogen over long distances
NH3 | Shipping losses | %/km | 0.1539 | Global trade of hydrogen: what is the best way to transfer hydrogen over long distances
MeOH | Shipping losses | %/km | 0.0088 | Global trade of hydrogen: what is the best way to transfer hydrogen over long distances
LH2 | Shipping losses | %/km | 0.00027778 | Agora Energiewenden
NH3 | Shipping losses | %/km | 0.0192 | Agora Energiewenden
LH2 | Fuel use | kWh/km | 0 | Agora Energiewenden
MeOH | Fuel use | kWh/km | 0.16727 | Agora Energiewenden
NH3 | Fuel use | kWh/km | 0.13208 | Agora Energiewenden
LH2 | Pipeline losses | %/km | 0 | Assumption
NH3 | Pipeline losses | %/km | 0.1
H2 | Shipping losses | %/km | 8.5432e-05
NH3 | Shipping losses | %/km | 0.0001402
MeOH | Shipping losses | %/km | 6.9777e-06

## _fuelConsumption
Commodity | Mode | Losses
LH2 | shipping | 0.03
MeOH | shipping | 0.16727
NH3 | shipping | 0.13208
H2 | pipeline | 0.01
MeOH | pipeline | 0.01
NH3 | pipeline | 0.01
LCH2 | pipeline | 0.01
LCMeOH | pipeline | 0.01
LCNH3 | pipeline | 0.01
H2 | submarine | 0.01
MeOH | submarine | 0.01
NH3 | submarine | 0.01
H2 | submarine | 0.01
MeOH | submarine | 0.01
NH3 | submarine | 0.01
LCH2 | submarine | 0.01
LCMeOH | submarine | 0.01
LCNH3 | submarine | 0.01

## _transportLosses
Commodity | Mode | Losses
LH2 | shipping | 8.5432e-05
NH3 | shipping | 0.0001402
MeOH | shipping | 6.9777e-06
NH3 | pipeline | 0.01
MeOH | pipeline | 0
H2 | pipeline | 0.01