## General_Data_Assumptions
General Assumption
Item | Process | Output Parameter | Input Parameter | Unit | Value | Comment
Conversion Factor |  | Input Stoichiometry |  | kWH/MJ | 3.6
Lower Heating Value of hydrogen |  | Input Stoichiometry |  | kWh/kg | 33.332
Lower Heating Value of hydrogen |  | Input Stoichiometry |  | kWh/Nm³ | 3 | Linde Gas: https://www.linde-gas.at/de/images/1007_rechnen_sie_mit_wasserstoff_V111_tcm550-169419.pdf
Lower Heating Value of ammonia |  | Input Stoichiometry |  | kWh/kg | 5.3
Lower Heating Value of methanol |  | Input Stoichiometry |  | MJ/kg | 22.7
Lower Heating Value of methanol |  | Input Stoichiometry |  | kWh/kg | 6.31
Lower Heating Value of FT |  | Input Stoichiometry |  | MJ/kg | 14.85
Lower Heating Value of FT |  | Input Stoichiometry |  | kWh/kg | 11.9
NH3lP |  | Input Stoichiometry | Capacity Factor NH3 Pipeline | kWh/kg | 0.7

## Input
Subsector | Process | Fuel | Output | Status | Year | Parameter | Unit | Fichtner_Value | Source | Value | Source
Steel | Bof | Coal | Steel |  | 2030 | Input Stoichiometry | tCoal/tSteel |  |  | 0.5 | AEW_230_Klimaschutzvertraege-Industrietransformation-Stahl_WEB.pdf (agora-industrie.de) | Agora Indusstrie, ANALYSE ¦ Klimaschutzverträge für die Industrietransformation, S.25
Steel | Bof | Coal | Steel |  | 2035 | Input Stoichiometry | tCoal/tSteel |  |  | 0.5 | AEW_230_Klimaschutzvertraege-Industrietransformation-Stahl_WEB.pdf (agora-industrie.de) | Agora Indusstrie, ANALYSE ¦ Klimaschutzverträge für die Industrietransformation, S.25
Steel | Bof | Coal | Steel |  | 2040 | Input Stoichiometry | tCoal/tSteel |  |  | 0.5 | AEW_230_Klimaschutzvertraege-Industrietransformation-Stahl_WEB.pdf (agora-industrie.de) | Agora Indusstrie, ANALYSE ¦ Klimaschutzverträge für die Industrietransformation, S.25
Steel | Bof | Coal | Steel |  | 2045 | Input Stoichiometry | tCoal/tSteel |  |  | 0.5 | AEW_230_Klimaschutzvertraege-Industrietransformation-Stahl_WEB.pdf (agora-industrie.de) | Agora Indusstrie, ANALYSE ¦ Klimaschutzverträge für die Industrietransformation, S.25
Steel | Bof | Coal | Steel |  | 2050 | Input Stoichiometry | tCoal/tSteel |  |  | 0.5 | AEW_230_Klimaschutzvertraege-Industrietransformation-Stahl_WEB.pdf (agora-industrie.de) | Agora Indusstrie, ANALYSE ¦ Klimaschutzverträge für die Industrietransformation, S.25
Steel | Bof | Gas | Steel |  | 2030 | Input Stoichiometry | MWh_Elec2/tStahl |  |  | 0.2 | AEW_230_Klimaschutzvertraege-Industrietransformation-Stahl_WEB.pdf (agora-industrie.de) | Agora Indusstrie, ANALYSE ¦ Klimaschutzverträge für die Industrietransformation, S.25
Steel | Bof | Gas | Steel |  | 2035 | Input Stoichiometry | MWh_Elec2/tStahl |  |  | 0.2 | AEW_230_Klimaschutzvertraege-Industrietransformation-Stahl_WEB.pdf (agora-industrie.de) | Agora Indusstrie, ANALYSE ¦ Klimaschutzverträge für die Industrietransformation, S.25
Steel | Bof | Gas | Steel |  | 2040 | Input Stoichiometry | MWh_Elec2/tStahl |  |  | 0.2 | AEW_230_Klimaschutzvertraege-Industrietransformation-Stahl_WEB.pdf (agora-industrie.de) | Agora Indusstrie, ANALYSE ¦ Klimaschutzverträge für die Industrietransformation, S.25
Steel | Bof | Gas | Steel |  | 2045 | Input Stoichiometry | MWh_Elec2/tStahl |  |  | 0.2 | AEW_230_Klimaschutzvertraege-Industrietransformation-Stahl_WEB.pdf (agora-industrie.de) | Agora Indusstrie, ANALYSE ¦ Klimaschutzverträge für die Industrietransformation, S.25
Steel | Bof | Gas | Steel |  | 2050 | Input Stoichiometry | MWh_Elec2/tStahl |  |  | 0.2 | AEW_230_Klimaschutzvertraege-Industrietransformation-Stahl_WEB.pdf (agora-industrie.de) | Agora Indusstrie, ANALYSE ¦ Klimaschutzverträge für die Industrietransformation, S.25
Steel | Dri | Electricity | Steel |  | 2030 | Input Stoichiometry | MWh_Elec2/tStahl |  |  | 1 | technology-data/outputs/costs_2020.csv at master · PyPSA/technology-data · GitHub | PyPSA Technology database
Steel | Dri | Electricity | Steel |  | 2035 | Input Stoichiometry | MWh_Elec2/tStahl |  |  | 1 | technology-data/outputs/costs_2020.csv at master · PyPSA/technology-data · GitHub | PyPSA Technology database
Steel | Dri | Electricity | Steel |  | 2040 | Input Stoichiometry | MWh_Elec2/tStahl |  |  | 1 | technology-data/outputs/costs_2020.csv at master · PyPSA/technology-data · GitHub | PyPSA Technology database
Steel | Dri | Electricity | Steel |  | 2045 | Input Stoichiometry | MWh_Elec2/tStahl |  |  | 1 | technology-data/outputs/costs_2020.csv at master · PyPSA/technology-data · GitHub | PyPSA Technology database
Steel | Dri | Electricity | Steel |  | 2050 | Input Stoichiometry | MWh_Elec2/tStahl |  |  | 1 | technology-data/outputs/costs_2020.csv at master · PyPSA/technology-data · GitHub | PyPSA Technology database
Steel | Dri | H2 | Steel |  | 2030 | Input Stoichiometry | tH2/tStahl | 0.7 |  | 2 | technology-data/outputs/costs_2020.csv at master · PyPSA/technology-data · GitHub | PyPSA Technology database
Steel | Dri | H2 | Steel |  | 2035 | Input Stoichiometry | tH2/tStahl |  |  | 2 |  | PyPSA Technology database
Steel | Dri | H2 | Steel |  | 2040 | Input Stoichiometry | tH2/tStahl |  |  | 2 |  | PyPSA Technology database
Steel | Dri | H2 | Steel |  | 2045 | Input Stoichiometry | tH2/tStahl |  |  | 2 |  | PyPSA Technology database
Steel | Dri | H2 | Steel |  | 2050 | Input Stoichiometry | tH2/tStahl |  |  | 2 |  | PyPSA Technology database
Fertilizer | Smr | Gas | LCOH |  | 2030 | Input Stoichiometry | MWh Gas / MWh H2 |  |  | 1.483 | technology-data/outputs/costs_2020.csv at master · PyPSA/technology-data · GitHub
Fertilizer | Smr | Gas | LCOH |  | 2035 | Input Stoichiometry | MWh Gas / MWh H2 |  |  | 1.483
Fertilizer | Smr | Gas | LCOH |  | 2040 | Input Stoichiometry | MWh Gas / MWh H2 |  |  | 1.483
Fertilizer | Smr | Gas | LCOH |  | 2045 | Input Stoichiometry | MWh Gas / MWh H2 |  |  | 1.483
Fertilizer | Smr | Gas | LCOH |  | 2050 | Input Stoichiometry | MWh Gas / MWh H2 |  |  | 1.483
Fertilizer | Smr | Electricity | H2 |  | 2030 | Input Stoichiometry | MWh Elec/ t Fertilizer |  |  | 0.019784 | Mayer & Ramirzes Blue and Green Fertilizer Production
Fertilizer | Smr | Electricity | H2 |  | 2035 | Input Stoichiometry | MWh Elec/ t Fertilizer |  |  | 0.019784 | Mayer & Ramirzes Blue and Green Fertilizer Production
Fertilizer | Smr | Electricity | H2 |  | 2040 | Input Stoichiometry | MWh Elec/ t Fertilizer |  |  | 0.019784 | Mayer & Ramirzes Blue and Green Fertilizer Production
Fertilizer | Smr | Electricity | H2 |  | 2045 | Input Stoichiometry | MWh Elec/ t Fertilizer |  |  | 0.019784 | Mayer & Ramirzes Blue and Green Fertilizer Production
Fertilizer | Smr | Electricity | H2 |  | 2050 | Input Stoichiometry | MWh Elec/ t Fertilizer |  |  | 0.019784 | Mayer & Ramirzes Blue and Green Fertilizer Production
Fertilizer | Hb | H2SmrCcts | NH3 |  | 2030 | Input Stoichiometry | t H2/ t Fertilizer |  |  | 1.1484 | WRI India
Fertilizer | Hb | H2SmrCcts | NH3 |  | 2035 | Input Stoichiometry | t H2/ t Fertilizer |  |  | 1.1484 | WRI India
Fertilizer | Hb | H2SmrCcts | NH3 |  | 2040 | Input Stoichiometry | t H2/ t Fertilizer |  |  | 1.1484 | WRI India
Fertilizer | Hb | H2SmrCcts | NH3 |  | 2045 | Input Stoichiometry | t H2/ t Fertilizer |  |  | 1.1484 | WRI India
Fertilizer | Hb | H2SmrCcts | NH3 |  | 2050 | Input Stoichiometry | t H2/ t Fertilizer |  |  | 1.1484 | WRI India
Fertilizer | Hb | H2Smr | NH3 |  | 2030 | Input Stoichiometry | t H2/ t Fertilizer |  |  | 1.1484 | WRI India
Fertilizer | Hb | H2Smr | NH3 |  | 2035 | Input Stoichiometry | t H2/ t Fertilizer |  |  | 1.1484 | WRI India
Fertilizer | Hb | H2Smr | NH3 |  | 2040 | Input Stoichiometry | t H2/ t Fertilizer |  |  | 1.1484 | WRI India
Fertilizer | Hb | H2Smr | NH3 |  | 2045 | Input Stoichiometry | t H2/ t Fertilizer |  |  | 1.1484 | WRI India
Fertilizer | Hb | H2Smr | NH3 |  | 2050 | Input Stoichiometry | t H2/ t Fertilizer |  |  | 1.1484 | WRI India
Fertilizer | Hb | H2Smr | NH3 |  | 2030 | Input Stoichiometry | t H2/ t Fertilizer |  |  | 1.1484 | WRI India
Fertilizer | Hb | H2Smr | NH3 |  | 2035 | Input Stoichiometry | t H2/ t Fertilizer |  |  | 1.1484 | WRI India
Fertilizer | Hb | H2Smr | NH3 |  | 2040 | Input Stoichiometry | t H2/ t Fertilizer |  |  | 1.1484 | WRI India
Fertilizer | Hb | H2Smr | NH3 |  | 2045 | Input Stoichiometry | t H2/ t Fertilizer |  |  | 1.1484 | WRI India
Fertilizer | Hb | H2Smr | NH3 |  | 2050 | Input Stoichiometry | t H2/ t Fertilizer |  |  | 1.1484 | WRI India
Fertilizer | Hb | Electricity | NH3 |  | 2030 | Input Stoichiometry | MWh_el/MWh_NH3 |  |  | 0.2473
Fertilizer | Hb | Electricity | NH3 |  | 2035 | Input Stoichiometry | MWh_el/MWh_NH3 |  |  | 0.2473
Fertilizer | Hb | Electricity | NH3 |  | 2040 | Input Stoichiometry | MWh_el/MWh_NH3 |  |  | 0.2473
Fertilizer | Hb | Electricity | NH3 |  | 2045 | Input Stoichiometry | MWh_el/MWh_NH3 |  |  | 0.2473
Fertilizer | Hb | Electricity | NH3 |  | 2050 | Input Stoichiometry | MWh_el/MWh_NH3 |  |  | 0.2473
Fertilizer | Hb | N2 | NH3 |  | 2030 | Input Stoichiometry | MWh_el/MWh_NH3 |  |  | 0.15 | technology-data/outputs/costs_2020.csv at master · PyPSA/technology-data · GitHub | PyPSA Technology database, DECHEMA 2017: DECHEMA: Low carbon energy and feedstock for the European chemical industry (https://dechema.de/dechema_media/Downloads/Positionspapiere/Technology_study_Low_carbon_energy_and_feedstock_for_the_European_chemical_industry.pdf), pg. 57.
Fertilizer | Hb | N2 | NH3 |  | 2035 | Input Stoichiometry | MWh_el/MWh_NH3 |  |  | 0.15
Fertilizer | Hb | N2 | NH3 |  | 2040 | Input Stoichiometry | MWh_el/MWh_NH3 |  |  | 0.15
Fertilizer | Hb | N2 | NH3 |  | 2045 | Input Stoichiometry | MWh_el/MWh_NH3 |  |  | 0.15
Fertilizer | Hb | N2 | NH3 |  | 2050 | Input Stoichiometry | MWh_el/MWh_NH3 |  |  | 0.15
Fertilizer | Asu | Electricity | CO2 |  | 2030 | Input Stoichiometry | MWh_el/t_N2 |  |  | 0.25
Fertilizer | Asu | Electricity | CO2 |  | 2035 | Input Stoichiometry | MWh_el/t_N2 |  |  | 0.25
Fertilizer | Asu | Electricity | CO2 |  | 2040 | Input Stoichiometry | MWh_el/t_N2 |  |  | 0.25
Fertilizer | Asu | Electricity | CO2 |  | 2045 | Input Stoichiometry | MWh_el/t_N2 |  |  | 0.25
Fertilizer | Asu | Electricity | CO2 |  | 2050 | Input Stoichiometry | MWh_el/t_N2 |  |  | 0.25
Fertilizer | Fertilizer Synthesis | NH3 |  |  | 2030 |  | tNH3/tFertilizer |  |  | 0.31646 | Kassandra, Wasserstoffnachfrage in der Industrie
Fertilizer | Fertilizer Synthesis | NH3 |  |  | 2035 |  | tNH3/tFertilizer |  |  | 0.31646
Fertilizer | Fertilizer Synthesis | NH3 |  |  | 2040 |  | tNH3/tFertilizer |  |  | 0.31646
Fertilizer | Fertilizer Synthesis | NH3 |  |  | 2045 |  | tNH3/tFertilizer |  |  | 0.31646
Fertilizer | Fertilizer Synthesis | NH3 |  |  | 2050 |  | tNH3/tFertilizer |  |  | 0.31646
Fertilizer | LCH2 | NH3
Fertilizer | LCH2 | NH3
Fertilizer | LCH2 | NH3
Fertilizer | LCH2 | NH3
Fertilizer | LCH2 | NH3
Hvc | Rwgs | CO2 | CO |  | 2030 | Input Stoichiometry | tCO2/tCO |  |  | 1.57 | Stoffdaten und Stöchiometrie verschiedener PtX überarbeitet mit Anmerkungen.xlsx (sharepoint.com) | Abgeleitet aus Stoffdaten und Stöchiometrie verschiedener Power-to-X Technologien
Hvc | Rwgs | CO2 | CO |  | 2035 | Input Stoichiometry | tCO2/tCO |  |  | 1.57
Hvc | Rwgs | CO2 | CO |  | 2040 | Input Stoichiometry | tCO2/tCO |  |  | 1.57
Hvc | Rwgs | CO2 | CO |  | 2045 | Input Stoichiometry | tCO2/tCO |  |  | 1.57
Hvc | Rwgs | CO2 | CO |  | 2050 | Input Stoichiometry | tCO2/tCO |  |  | 1.57
Hvc | LCMeOH | CO2 | CO
Hvc | LCMeOH | CO2 | CO
Hvc | LCMeOH | CO2 | CO
Hvc | LCMeOH | CO2 | CO
Hvc | LCMeOH | CO2 | CO
Hvc | Rwgs | H2 | CO |  | 2030 | Input Stoichiometry | tH2/tCO |  |  | 0.07 | Stoffdaten und Stöchiometrie verschiedener PtX überarbeitet mit Anmerkungen.xlsx (sharepoint.com) | Abgeleitet aus Stoffdaten und Stöchiometrie verschiedener Power-to-X Technologien
Hvc | Rwgs | H2 | CO |  | 2035 | Input Stoichiometry | tH2/tCO |  |  | 0.07
Hvc | Rwgs | H2 | CO |  | 2040 | Input Stoichiometry | tH2/tCO |  |  | 0.07
Hvc | Rwgs | H2 | CO |  | 2045 | Input Stoichiometry | tH2/tCO |  |  | 0.07
Hvc | Rwgs | H2 | CO |  | 2050 | Input Stoichiometry | tH2/tCO |  |  | 0.07
Hvc | LCNH3 | H2 | CO
Hvc | LCNH3 | H2 | CO
Hvc | LCNH3 | H2 | CO
Hvc | LCNH3 | H2 | CO
Hvc | LCNH3 | H2 | CO
Hvc | MeOHSyn1 | CO | MeOH |  | 2030 | Input Stoichiometry | t CO/ t MeOh |  |  | 0.2 | Stoffdaten und Stöchiometrie verschiedener PtX überarbeitet mit Anmerkungen.xlsx (sharepoint.com) | Abgeleitet aus Stoffdaten und Stöchiometrie verschiedener Power-to-X Technologien
Hvc | MeOHSyn1 | CO | MeOH |  | 2035 | Input Stoichiometry | t CO/t MeOH |  |  | 0.2
Hvc | MeOHSyn1 | CO | MeOH |  | 2040 | Input Stoichiometry | t CO/t MeOH |  |  | 0.2
Hvc | MeOHSyn1 | CO | MeOH |  | 2045 | Input Stoichiometry | t CO/t MeOH |  |  | 0.2
Hvc | MeOHSyn1 | CO | MeOH |  | 2050 | Input Stoichiometry | t CO/t MeOH |  |  | 0.2
Hvc | MeOHSyn2 | CO2 | MeOH |  | 2030 | Input Stoichiometry | t CO2/ t MeOh |  |  | 1.373 | Stoffdaten und Stöchiometrie verschiedener PtX überarbeitet mit Anmerkungen.xlsx (sharepoint.com) | Abgeleitet aus Stoffdaten und Stöchiometrie verschiedener Power-to-X Technologien
Hvc | MeOHSyn2 | CO2 | MeOH |  | 2035 | Input Stoichiometry | t CO2/ t MeOh |  |  | 1.373
Hvc | MeOHSyn2 | CO2 | MeOH |  | 2040 | Input Stoichiometry | t CO2/ t MeOh |  |  | 1.373
Hvc | MeOHSyn2 | CO2 | MeOH |  | 2045 | Input Stoichiometry | t CO2/ t MeOh |  |  | 1.373
Hvc | MeOHSyn2 | CO2 | MeOH |  | 2050 | Input Stoichiometry | t CO2/ t MeOh |  |  | 1.373
Hvc | MeOHSyn1 | H2 | MeOH |  | 2030 | Input Stoichiometry | tH2/ tMeOH |  |  | 0.14175 | Stoffdaten und Stöchiometrie verschiedener PtX überarbeitet mit Anmerkungen.xlsx (sharepoint.com) | Hir werden die zwei Synthese vorgänge als ganzes betracthet. Annahme 3/4 des H2 fallen auf den Synthese Vorgang CO + H2O => CO + 3H2, und 1/4 auf die Synthese Gleichung CO + H2O => CO2+H2
Hvc | MeOHSyn1 | H2 | MeOH |  | 2035 | Input Stoichiometry | tH2/ tMeOH |  |  | 0.14175
Hvc | MeOHSyn1 | H2 | MeOH |  | 2040 | Input Stoichiometry | tH2/ tMeOH |  |  | 0.14175
Hvc | MeOHSyn1 | H2 | MeOH |  | 2045 | Input Stoichiometry | tH2/ tMeOH |  |  | 0.14175
Hvc | MeOHSyn1 | H2 | MeOH |  | 2050 | Input Stoichiometry | tH2/ tMeOH |  |  | 0.14175
Hvc | MeOHSyn2 | H2 | MeOH |  | 2030 | Input Stoichiometry | tH2/ tMeOH |  |  | 0.04725 | Stoffdaten und Stöchiometrie verschiedener PtX überarbeitet mit Anmerkungen.xlsx (sharepoint.com) | Hir werden die zwei Synthese vorgänge als ganzes betracthet. Annahme 3/4 des H2 fallen auf den Synthese Vorgang CO + H2O => CO + 3H2, und 1/4 auf die Synthese Gleichung CO + H2O => CO2+H2
Hvc | MeOHSyn2 | H2 | MeOH |  | 2035 | Input Stoichiometry | tH2/ tMeOH |  |  | 0.04725
Hvc | MeOHSyn2 | H2 | MeOH |  | 2040 | Input Stoichiometry | tH2/ tMeOH |  |  | 0.04725
Hvc | MeOHSyn2 | H2 | MeOH |  | 2045 | Input Stoichiometry | tH2/ tMeOH |  |  | 0.04725
Hvc | MeOHSyn2 | H2 | MeOH |  | 2050 | Input Stoichiometry | tH2/ tMeOH |  |  | 0.04725
Hvc | LCH2 | H2 | MeOH
Hvc | LCH2 | H2 | MeOH
Hvc | LCH2 | H2 | MeOH
Hvc | LCH2 | H2 | MeOH
Hvc | LCH2 | H2 | MeOH
Hvc | Asu | Electricity |  |  | 2030 | Input Stoichiometry | MWhElec/tCO2 |  |  | 0.18 | 240606_Input_Data.xlsx (sharepoint.com) | Talk mit Joeeba, "40606_Input_Data.xlsx
Hvc | Asu | Electricity |  |  | 2035 | Input Stoichiometry | MWhElec/tCO2 |  |  | 0.18 | 240606_Input_Data.xlsx (sharepoint.com) | Talk mit Joeeba, "40606_Input_Data.xlsx
Hvc | Asu | Electricity |  |  | 2040 | Input Stoichiometry | MWhElec/tCO2 |  |  | 0.18 | 240606_Input_Data.xlsx (sharepoint.com) | Talk mit Joeeba, "40606_Input_Data.xlsx
Hvc | Asu | Electricity |  |  | 2045 | Input Stoichiometry | MWhElec/tCO2 |  |  | 0.18 | 240606_Input_Data.xlsx (sharepoint.com) | Talk mit Joeeba, "40606_Input_Data.xlsx
Hvc | Asu | Electricity |  |  | 2050 | Input Stoichiometry | MWhElec/tCO2 |  |  | 0.18 | 240606_Input_Data.xlsx (sharepoint.com) | Talk mit Joeeba, "40606_Input_Data.xlsx
Hvc | Nto/Nta | Naphta | Olefines/ Aromatics |  | 2030 | Input Stoichiometry | tNaphta/ t Olefins |  |  | 3.3 | D:\Fichtner GmbH & Co. KG\FIS_F_Value_Chain_Model - General\400_Implementation\c_demand\2-Industry\Ammonia-,Methanol-, Hydrogen industrial demand tool.xlsx | Ammonia-, Methanol-, Hydrogen industrial demand tool
Hvc | Nto/nta | Naphta | Olefines/ Aromatics |  | 2035 | Input Stoichiometry | tNaphta/ t Olefins |  |  | 3.3 | D:\Fichtner GmbH & Co. KG\FIS_F_Value_Chain_Model - General\400_Implementation\c_demand\2-Industry\Ammonia-,Methanol-, Hydrogen industrial demand tool.xlsx | Ammonia-, Methanol-, Hydrogen industrial demand tool
Hvc | Nto/nta | Naphta | Olefines/ Aromatics |  | 2040 | Input Stoichiometry | tNaphta/ t Olefins |  |  | 3.3 | D:\Fichtner GmbH & Co. KG\FIS_F_Value_Chain_Model - General\400_Implementation\c_demand\2-Industry\Ammonia-,Methanol-, Hydrogen industrial demand tool.xlsx | Ammonia-, Methanol-, Hydrogen industrial demand tool
Hvc | Nto/nta | Naphta | Olefines/ Aromatics |  | 2045 | Input Stoichiometry | tNaphta/ t Olefins |  |  | 3.3 | D:\Fichtner GmbH & Co. KG\FIS_F_Value_Chain_Model - General\400_Implementation\c_demand\2-Industry\Ammonia-,Methanol-, Hydrogen industrial demand tool.xlsx | Ammonia-, Methanol-, Hydrogen industrial demand tool
Hvc | Nto/nta | Naphta | Olefines/ Aromatics |  | 2050 | Input Stoichiometry | tNaphta/ t Olefins |  |  | 3.3 | D:\Fichtner GmbH & Co. KG\FIS_F_Value_Chain_Model - General\400_Implementation\c_demand\2-Industry\Ammonia-,Methanol-, Hydrogen industrial demand tool.xlsx | Ammonia-, Methanol-, Hydrogen industrial demand tool
MeOH Producer | Btm | Electricity | MeOH |  | 2030 | Input Stoichiometry | MWh_e/MWh_MeOH |  |  | 0.02 | technology-data/outputs/costs_2020.csv at master · PyPSA/technology-data · GitHub | PyPSA Technology database
MeOH Producer | Btm | Electricity | MeOH |  | 2035 | Input Stoichiometry | MWh_e/MWh_MeOH |  |  | 0.02 | technology-data/outputs/costs_2020.csv at master · PyPSA/technology-data · GitHub | PyPSA Technology database
MeOH Producer | Btm | Electricity | MeOH |  | 2040 | Input Stoichiometry | MWh_e/MWh_MeOH |  |  | 0.02 | technology-data/outputs/costs_2020.csv at master · PyPSA/technology-data · GitHub | PyPSA Technology database
MeOH Producer | Btm | Electricity | MeOH |  | 2045 | Input Stoichiometry | MWh_e/MWh_MeOH |  |  | 0.02 | technology-data/outputs/costs_2020.csv at master · PyPSA/technology-data · GitHub | PyPSA Technology database
MeOH Producer | Btm | Electricity | MeOH |  | 2050 | Input Stoichiometry | MWh_e/MWh_MeOH |  |  | 0.02 | technology-data/outputs/costs_2020.csv at master · PyPSA/technology-data · GitHub | PyPSA Technology database
MeOH Producer | Btm | Biomass | MeOH |  | 2030 | Input Stoichiometry | tBiomass/MWh_MeOH |  |  | 3.845 | technology-data/outputs/costs_2020.csv at master · PyPSA/technology-data · GitHub | PyPSA Technology database
MeOH Producer | Btm | Biomass | MeOH |  | 2035 | Input Stoichiometry | tBiomass/MWh_MeOH |  |  | 3.72 | technology-data/outputs/costs_2020.csv at master · PyPSA/technology-data · GitHub | PyPSA Technology database
MeOH Producer | Btm | Biomass | MeOH |  | 2040 | Input Stoichiometry | tBiomass/MWh_MeOH |  |  | 3.61 | technology-data/outputs/costs_2020.csv at master · PyPSA/technology-data · GitHub | PyPSA Technology database
MeOH Producer | Btm | Biomass | MeOH |  | 2045 | Input Stoichiometry | tBiomass/MWh_MeOH |  |  | 3.5 | technology-data/outputs/costs_2020.csv at master · PyPSA/technology-data · GitHub | PyPSA Technology database
Port | H2gP | Electricity | s |  | 2030 | electricity-input | Mwe/1000km/MW_H2 |  |  | 0.021 | technology-data/outputs/costs_2020.csv at master · PyPSA/technology-data · GitHub | PyPSA Technology database
Port | H2gP | Electricity |  |  | 2035 | electricity-input | Mwe/1000km/MW_H2 |  |  | 0.021 | technology-data/outputs/costs_2020.csv at master · PyPSA/technology-data · GitHub | PyPSA Technology database
Port | H2gP | Electricity |  |  | 2040 | electricity-input | Mwe/1000km/MW_H2 |  |  | 0.021 | technology-data/outputs/costs_2020.csv at master · PyPSA/technology-data · GitHub | PyPSA Technology database
Port | H2gP | Electricity |  |  | 2045 | electricity-input | Mwe/1000km/MW_H2 |  |  | 0.021 | https://www.sciencedirect.com/science/article/pii/S095965262303370X#sec3 | PyPSA Technology database
Port | NH3lP | Electricity |  |  | 2030 | electricity-input | MWhel/GWhNH3/km |  |  | 0.0608 | https://www.sciencedirect.com/science/article/pii/S095965262303370X#sec3 | Feasibility of green ammonia trading via pipelines and shipping: Cases of Europe, North Africa, and South America
Port | NH3lP | Electricity |  |  | 2035 | electricity-input | MWhel/GWhNH3/km |  |  | 0.0608 | https://www.sciencedirect.com/science/article/pii/S095965262303370X#sec3 | Feasibility of green ammonia trading via pipelines and shipping: Cases of Europe, North Africa, and South America
Port | NH3lP | Electricity |  |  | 2040 | electricity-input | MWhel/GWhNH3/km |  |  | 0.0608 |  | Feasibility of green ammonia trading via pipelines and shipping: Cases of Europe, North Africa, and South America
Port | NH3lP | Electricity |  |  | 2045 | electricity-input | MWhel/GWhNH3/km |  |  | 0.0608 |  | Feasibility of green ammonia trading via pipelines and shipping: Cases of Europe, North Africa, and South America
Port | MeOHlP | Electricity |  |  | 2030 | electricity-input | MWhel/GWhNH3/km |  |  | 0.0608 |  | Assumption: Same electrcity requirement as Ammonia pipeline
Port | MeOHlP | Electricity |  |  | 2035 | electricity-input | MWhel/GWhNH3/km |  |  | 0.0608 | https://www.sciencedirect.com/science/article/pii/S095965262303370X#bib24 | Assumption: Same electrcity requirement as Ammonia pipeline
Port | MeOHlP | Electricity |  |  | 2040 | electricity-input | MWhel/GWhNH3/km |  |  | 0.0608 | https://www.sciencedirect.com/science/article/pii/S095965262303370X#bib24 | Assumption: Same electrcity requirement as Ammonia pipeline
Port | MeOHlP | Electricity |  |  | 2045 | electricity-input | MWhel/GWhNH3/km |  |  | 0.0608 | https://www.sciencedirect.com/science/article/pii/S095965262303370X#bib24 | Assumption: Same electrcity requirement as Ammonia pipeline
Port | AmCR | Electricity |  |  | 2030 | electricity-input | kWh/tNH3 |  |  | 400 | https://www.sciencedirect.com/science/article/pii/S1876610217317277?ref=cra_js_challenge&fr=RR-1 | The economics of global green ammonia trade – “Shipping Australian wind and sunshine to Germany.”
Port | AmCR | Electricity |  |  | 2035 | electricity-input | kWh/tNH3 |  |  | 400 | https://www.sciencedirect.com/science/article/pii/S1876610217317277?ref=cra_js_challenge&fr=RR-1 | The economics of global green ammonia trade – “Shipping Australian wind and sunshine to Germany.”
Port | AmCR | Electricity |  |  | 2040 | electricity-input | kWh/tNH3 |  |  | 400 | https://www.sciencedirect.com/science/article/pii/S1876610217317277?ref=cra_js_challenge&fr=RR-2 | The economics of global green ammonia trade – “Shipping Australian wind and sunshine to Germany.”
Port | AmCR | Electricity |  |  | 2045 | electricity-input | kWh/tNH3 |  |  | 400 | https://www.sciencedirect.com/science/article/pii/S1876610217317277?ref=cra_js_challenge&fr=RR-3 | The economics of global green ammonia trade – “Shipping Australian wind and sunshine to Germany.”
Port | AmCR | Electricity |  |  | 2050 | electricity-input | kWh/tNH3 |  |  | 400 | https://www.sciencedirect.com/science/article/pii/S1876610217317277?ref=cra_js_challenge&fr=RR-3 | The economics of global green ammonia trade – “Shipping Australian wind and sunshine to Germany.”
Fertilizer | SmrCCTS | Gas |  |  | 2030 |  | MJ/Nm3 H2 |  |  | 15.614 | https://lbst.de/wp-content/uploads/2023/12/DA_E-SAF_Report_final_2023_12_04.pdf | Techno-economic Evaluation of Deploying CCS in SMR Based Merchant H2 Production with NG as Feedstock and Fuel
Fertilizer | SmrCCTS | Gas |  |  | 2035 |  | MJ/Nm3 H2 |  |  | 15.614 | https://lbst.de/wp-content/uploads/2023/12/DA_E-SAF_Report_final_2023_12_04.pdf | Techno-economic Evaluation of Deploying CCS in SMR Based Merchant H2 Production with NG as Feedstock and Fuel
Fertilizer | SmrCCTS | Gas |  |  | 2040 |  | MJ/Nm3 H2 |  |  | 15.614 | https://lbst.de/wp-content/uploads/2023/12/DA_E-SAF_Report_final_2023_12_04.pdf | Techno-economic Evaluation of Deploying CCS in SMR Based Merchant H2 Production with NG as Feedstock and Fuel
Fertilizer | SmrCCTS | Gas |  |  | 2045 |  | MJ/Nm3 H2 |  |  | 15.614 |  | Techno-economic Evaluation of Deploying CCS in SMR Based Merchant H2 Production with NG as Feedstock and Fuel
Fertilizer | SmrCCTS | Gas |  |  | 2050 |  | MJ/Nm3 H2 |  |  | 15.614 | https://lbst.de/wp-content/uploads/2023/12/DA_E-SAF_Report_final_2023_12_04.pdf | Techno-economic Evaluation of Deploying CCS in SMR Based Merchant H2 Production with NG as Feedstock and Fuel
Aviation | Turbine | Hefa |  |  | 2030 |  | EUR/t Kerosene eq. |  |  | 1 |  | E-SAF: Techno-Economics of PtL and PtH2
Aviation | Turbine | Hefa |  |  | 2035 |  | EUR/t Kerosene eq. |  |  | 1
Aviation | Turbine | Hefa |  |  | 2040 |  | EUR/t Kerosene eq. |  |  | 1
Aviation | Turbine | Hefa |  |  | 2045 |  | EUR/t Kerosene eq. |  |  | 1
Aviation | Turbine | Jet A |  |  | 2030 |  | EUR/t Kerosene eq. |  |  | 1 | https://github.com/PyPSA/technology-data/blob/master/outputs
Aviation | Turbine | Jet A |  |  | 2035 |  | EUR/t Kerosene eq. |  |  | 1 | https://github.com/PyPSA/technology-data/blob/master/outputs
Aviation | Turbine | Jet A |  |  | 2040 |  | EUR/t Kerosene eq. |  |  | 1 | https://github.com/PyPSA/technology-data/blob/master/outputs
Aviation | Turbine | Jet A |  |  | 2045 |  | EUR/t Kerosene eq. |  |  | 1 | https://github.com/PyPSA/technology-data/blob/master/outputs
Aviation | FT | Electricity |  |  | 2030 |  | MWh_el/MWh_FT |  |  | 0.007 | https://github.com/PyPSA/technology-data/blob/master/outputs | PyPSA Technology database, DEA (2022): Technology Data for Renewable Fuels (https://ens.dk/en/our-services/projections-and-models/technology-data/technology-data-renewable-fuels), Hydrogen to Jet Fuel, Table 10 / pg. 267.
Aviation | FT | Electricity |  |  | 2035 |  | MWh_el/MWh_FT |  |  | 0.007 | https://github.com/PyPSA/technology-data/blob/master/outputs
Aviation | FT | Electricity |  |  | 2040 |  | MWh_el/MWh_FT |  |  | 0.007 | https://github.com/PyPSA/technology-data/blob/master/outputs
Aviation | FT | Electricity |  |  | 2045 |  | MWh_el/MWh_FT |  |  | 0.007 | https://github.com/PyPSA/technology-data/blob/master/outputs
Aviation | FT | Electricity |  |  | 2050 |  | MWh_el/MWh_FT |  |  | 0.007 | https://github.com/PyPSA/technology-data/blob/master/outputs
Aviation | FT | H2 |  |  | 2030 |  | MWh_H2/MWh_FT |  |  | 1.421 | https://github.com/PyPSA/technology-data/blob/master/outputs | PyPSA Technology database, DEA (2022): Technology Data for Renewable Fuels (https://ens.dk/en/our-services/projections-and-models/technology-data/technology-data-renewable-fuels), Hydrogen to Jet Fuel, Table 10 / pg. 267.
Aviation | FT | H2 |  |  | 2035 |  | MWh_H2/MWh_FT |  |  | 1.392 | https://github.com/PyPSA/technology-data/blob/master/outputs
Aviation | FT | H2 |  |  | 2040 |  | MWh_H2/MWh_FT |  |  | 1.363 | https://github.com/PyPSA/technology-data/blob/master/outputs
Aviation | FT | H2 |  |  | 2045 |  | MWh_H2/MWh_FT |  |  | 1.345 | https://github.com/PyPSA/technology-data/blob/master/outputs
Aviation | FT | H2 |  |  | 2050 |  | MWh_H2/MWh_FT |  |  | 1.327 | https://github.com/PyPSA/technology-data/blob/master/outputs
Aviation | FT | CO2 |  |  | 2030 |  | t_CO2/MWh_FT |  |  | 0.326 | https://github.com/PyPSA/technology-data/blob/master/outputs | PyPSA Technology database, DEA (2022): Technology Data for Renewable Fuels (https://ens.dk/en/our-services/projections-and-models/technology-data/technology-data-renewable-fuels), Hydrogen to Jet Fuel, Table 10 / pg. 267.
Aviation | FT | CO2 |  |  | 2035 |  | t_CO2/MWh_FT |  |  | 0.3135
Aviation | FT | CO2 |  |  | 2040 |  | t_CO2/MWh_FT |  |  | 0.301
Aviation | FT | CO2 |  |  | 2045 |  | t_CO2/MWh_FT |  |  | 0.2885
Aviation | FT | CO2 |  |  | 2050 |  | t_CO2/MWh_FT |  |  | 0.276
Aviation | LCH2 | CO2
Aviation | LCH2 | CO2
Aviation | LCH2 | CO2
Aviation | LCH2 | CO2
Aviation | LCH2 | CO2

## transformation
Process | Input | Unit | Year | Value
Bof | Coal | tCoal/tSteel | 2030 | 0.5
Bof | Coal | tCoal/tSteel | 2035 | 0.5
Bof | Coal | tCoal/tSteel | 2040 | 0.5
Bof | Coal | tCoal/tSteel | 2045 | 0.5
Bof | Coal | tCoal/tSteel | 2050 | 0.5
Bof | Gas | MWh_Elec/tSteel | 2030 | 0.2
Bof | Gas | MWh_Elec/tSteel | 2035 | 0.2
Bof | Gas | MWh_Elec/tSteel | 2040 | 0.2
Bof | Gas | MWh_Elec/tSteel | 2045 | 0.2
Bof | Gas | MWh_Elec/tSteel | 2050 | 0.2
Dri | Electricity | MWh_Elec/tSteel | 2030 | 1
Dri | Electricity | MWh_Elec/tSteel | 2035 | 1
Dri | Electricity | MWh_Elec/tSteel | 2040 | 1
Dri | Electricity | MWh_Elec/tSteel | 2045 | 1
Dri | Electricity | MWh_Elec/tSteel | 2050 | 1
Dri | H2 | tH2/tSteel | 2030 | 60
Dri | H2 | tH2/tSteel | 2035 | 60
Dri | H2 | tH2/tSteel | 2040 | 60
Dri | H2 | tH2/tSteel | 2045 | 60
Dri | H2 | tH2/tSteel | 2050 | 60
Smr | Gas | MWh Gas/ tH2 | 2030 | 49
Smr | Gas | MWh Gas/ tH2 | 2035 | 49
Smr | Gas | MWh Gas/ tH2 | 2040 | 49
Smr | Gas | MWh Gas/ tH2 | 2045 | 49
Smr | Gas | MWh Gas/ tH2 | 2050 | 49
Smr | Electricity | MWh Elec/ tH2 | 2030 | 0.88
Smr | Electricity | MWh Elec/ tH2 | 2035 | 0.88
Smr | Electricity | MWh Elec/ tH2 | 2040 | 0.88
Smr | Electricity | MWh Elec/ tH2 | 2045 | 0.88
Smr | Electricity | MWh Elec/ tH2 | 2050 | 0.88
Nitrification | NH3 | tNH3/tFertilizer | 2030 | 0.32
Nitrification | NH3 | tNH3/tFertilizer | 2035 | 0.32
Nitrification | NH3 | tNH3/tFertilizer | 2040 | 0.32
Nitrification | NH3 | tNH3/tFertilizer | 2045 | 0.32
Nitrification | NH3 | tNH3/tFertilizer | 2050 | 0.32
Hb | Electricity | MWhEl/ tNH3 | 2030 | 1.31
Hb | Electricity | MWhEl/ tNH3 | 2035 | 1.31
Hb | Electricity | MWhEl/ tNH3 | 2040 | 1.31
Hb | Electricity | MWhEl/ tNH3 | 2045 | 1.31
Hb | Electricity | MWhEl/ tNH3 | 2050 | 1.31
Hb | H2 | tH2/tNH3 | 2030 | 0.18
Hb | H2 | tH2/tNH3 | 2035 | 0.18
Hb | H2 | tH2/tNH3 | 2040 | 0.18
Hb | H2 | tH2/tNH3 | 2045 | 0.18
Hb | H2 | tH2/tNH3 | 2050 | 0.18
Hb | LCH2 | tH2/tNH3 | 2030 | 0.18
Hb | LCH2 | tH2/tNH3 | 2035 | 0.18
Hb | LCH2 | tH2/tNH3 | 2040 | 0.18
Hb | LCH2 | tH2/tNH3 | 2045 | 0.18
Hb | LCH2 | tH2/tNH3 | 2050 | 0.18
Hb | HCH2 | tH2/tNH3 | 2030 | 0.18
Hb | HCH2 | tH2/tNH3 | 2035 | 0.18
Hb | HCH2 | tH2/tNH3 | 2040 | 0.18
Hb | HCH2 | tH2/tNH3 | 2045 | 0.18
Hb | HCH2 | tH2/tNH3 | 2050 | 0.18
Conventional ICE | Biodiesel | tBiodiesel/tMGO | 2030 | 1
Conventional ICE | Biodiesel | tBiodiesel/tMGO | 2035 | 1
Conventional ICE | Biodiesel | tBiodiesel/tMGO | 2040 | 1
Conventional ICE | Biodiesel | tBiodiesel/tMGO | 2045 | 0.95
Conventional ICE | Biodiesel | tBiodiesel/tMGO | 2050 | 0.9
H2 ICE | H2 | tH2/tMGO | 2030 | 1.63
H2 ICE | H2 | tH2/tMGO | 2035 | 1.64
H2 ICE | H2 | tH2/tMGO | 2040 | 1.64
H2 ICE | H2 | tH2/tMGO | 2045 | 1.56
H2 ICE | H2 | tH2/tMGO | 2050 | 1.47
H2 ICE | LCH2 | tH2/tMGO | 2030 | 1.63
H2 ICE | LCH2 | tH2/tMGO | 2035 | 1.64
H2 ICE | LCH2 | tH2/tMGO | 2040 | 1.64
H2 ICE | LCH2 | tH2/tMGO | 2045 | 1.56
H2 ICE | LCH2 | tH2/tMGO | 2050 | 1.47
MeOH ICE | MeOH | tH2/tMGO | 2030 | 1.01
MeOH ICE | MeOH | tH2/tMGO | 2035 | 0.99
MeOH ICE | MeOH | tH2/tMGO | 2040 | 0.97
MeOH ICE | MeOH | tH2/tMGO | 2045 | 0.92
MeOH ICE | MeOH | tH2/tMGO | 2050 | 0.88
MeOH ICE | LCMeOH | tH2/tMGO | 2030 | 1.01
MeOH ICE | LCMeOH | tH2/tMGO | 2035 | 0.99
MeOH ICE | LCMeOH | tH2/tMGO | 2040 | 0.97
MeOH ICE | LCMeOH | tH2/tMGO | 2045 | 0.92
MeOH ICE | LCMeOH | tH2/tMGO | 2050 | 0.88
NH3 ICE | NH3 | tH2/tMGO | 2030 | 1.68
NH3 ICE | NH3 | tH2/tMGO | 2035 | 1.53
NH3 ICE | NH3 | tH2/tMGO | 2040 | 1.37
NH3 ICE | NH3 | tH2/tMGO | 2045 | 1.3
NH3 ICE | NH3 | tH2/tMGO | 2050 | 1.24
NH3 ICE | LCNH3 | tH2/tMGO | 2030 | 1.68
NH3 ICE | LCNH3 | tH2/tMGO | 2035 | 1.53
NH3 ICE | LCNH3 | tH2/tMGO | 2040 | 1.37
NH3 ICE | LCNH3 | tH2/tMGO | 2045 | 1.3
NH3 ICE | LCNH3 | tH2/tMGO | 2050 | 1.24
Conventional ICE | MGO | tMGO/tMGO | 2030 | 1
Conventional ICE | MGO | tMGO/tMGO | 2035 | 1
Conventional ICE | MGO | tMGO/tMGO | 2040 | 1
Conventional ICE | MGO | tMGO/tMGO | 2045 | 1
Conventional ICE | MGO | tMGO/tMGO | 2050 | 1
LNG ICE | LNG | tLNG/tMGO | 2030 | 2.22
LNG ICE | LNG | tLNG/tMGO | 2035 | 2.19
LNG ICE | LNG | tLNG/tMGO | 2040 | 2.17
LNG ICE | LNG | tLNG/tMGO | 2045 | 2.06
LNG ICE | LNG | tLNG/tMGO | 2050 | 1.95
MeOHSyn | CO2 | tCO2/tMeOH | 2030 | 1.373
MeOHSyn | CO2 | tCO2/tMeOH | 2035 | 1.373
MeOHSyn | CO2 | tCO2/tMeOH | 2040 | 1.373
MeOHSyn | CO2 | tCO2/tMeOH | 2045 | 1.373
MeOHSyn | CO2 | tCO2/tMeOH | 2050 | 1.373
MeOHSyn | H2 | tH2/tMeOH | 2030 | 0.12
MeOHSyn | H2 | tH2/tMeOH | 2035 | 0.12
MeOHSyn | H2 | tH2/tMeOH | 2040 | 0.12
MeOHSyn | H2 | tH2/tMeOH | 2045 | 0.12
MeOHSyn | H2 | tH2/tMeOH | 2050 | 0.12
MeOHSyn | LCH2 | tH2/tMeOH | 2030 | 0.12
MeOHSyn | LCH2 | tH2/tMeOH | 2035 | 0.12
MeOHSyn | LCH2 | tH2/tMeOH | 2040 | 0.12
MeOHSyn | LCH2 | tH2/tMeOH | 2045 | 0.12
MeOHSyn | LCH2 | tH2/tMeOH | 2050 | 0.12
AmCr | NH3 | tNH3/tH2 | 2030 | 1.46
AmCr | NH3 | tNH3/tH2 | 2035 | 1.46
AmCr | NH3 | tNH3/tH2 | 2040 | 1.46
AmCr | NH3 | tNH3/tH2 | 2045 | 1.46
AmCr | NH3 | tNH3/tH2 | 2050 | 1.46
H2Liq | H2 | tH2/tLH2 | 2030 | 1.017
H2Liq | H2 | tH2/tLH2 | 2035 | 1.017
H2Liq | H2 | tH2/tLH2 | 2040 | 1.017
H2Liq | H2 | tH2/tLH2 | 2045 | 1.017
H2Liq | H2 | tH2/tLH2 | 2050 | 1.017
H2Liq | electricity | MWh Elec/ tH2 | 2030 | 0.203
H2Liq | electricity | MWh Elec/ tH2 | 2035 | 0.203
H2Liq | electricity | MWh Elec/ tH2 | 2040 | 0.203
H2Liq | electricity | MWh Elec/ tH2 | 2045 | 0.203
H2Liq | electricity | MWh Elec/ tH2 | 2050 | 0.203
H2Eva | LH2 | tLH2/tH2 | 2030 | 1
H2Eva | LH2 | tLH2/tH2 | 2035 | 1
H2Eva | LH2 | tLH2/tH2 | 2040 | 1
H2Eva | LH2 | tLH2/tH2 | 2045 | 1
H2Eva | LH2 | tLH2/tH2 | 2050 | 1
El | Electricity | MWh Elec/ tH2 | 2030 | 0.5773
El | Electricity | MWh Elec/ tH2 | 2035 | 0.6217
El | Electricity | MWh Elec/ tH2 | 2040 | 0.6217
El | Electricity | MWh Elec/ tH2 | 2045 | 0.6532
El | Electricity | MWh Elec/ tH2 | 2050 | 0.6994
Asu | Electricity | MWh Elec/ tN | 2030 | 0.25
Asu | Electricity | MWh Elec/ tN | 2035 | 0.25
Asu | Electricity | MWh Elec/ tN | 2040 | 0.25
Asu | Electricity | MWh Elec/ tN | 2045 | 0.25
Asu | Electricity | MWh Elec/ tN | 2050 | 0.25
Hb | Electricity | MWh Elec/ tNH3 | 2030 | 0.2473
Hb | Electricity | MWh Elec/ tNH3 | 2035 | 0.2473
Hb | Electricity | MWh Elec/ tNH3 | 2040 | 0.2473
Hb | Electricity | MWh Elec/ tNH3 | 2045 | 0.2473
Hb | Electricity | MWh Elec/ tNH3 | 2050 | 0.2473
AmCR | Electricity | MWhel/MWhNH3 | 2030 | 0.08
AmCR | Electricity | MWhel/MWhNH3 | 2035 | 0.08
AmCR | Electricity | MWhel/MWhNH3 | 2040 | 0.08
AmCR | Electricity | MWhel/MWhNH3 | 2045 | 0.08
SmrCCTS | Gas | MWhGas / tH2 | 2030 | 56.21
SmrCCTS | Gas | MWhGas / tH2 | 2035 | 56.21
SmrCCTS | Gas | MWhGas / tH2 | 2040 | 56.21
SmrCCTS | Gas | MWhGas / tH2 | 2045 | 56.21
SmrCCTS | Gas | MWhGas / tH2 | 2050 | 56.21
Btm | Biomass | tBio/tMeOH | 2030 | 24.26
Btm | Biomass | tBio/tMeOH | 2035 | 23.47
Btm | Biomass | tBio/tMeOH | 2040 | 22.78
Btm | Biomass | tBio/tMeOH | 2045 | 22.78
Btm | Biomass | tBio/tMeOH | 2050 | 22.09
Btm | Biomass | MWhElectricity/tMeOH | 2030 | 0.13
Btm | Biomass | MWhElectricity/tMeOH | 2035 | 0.13
Btm | Biomass | MWhElectricity/tMeOH | 2040 | 0.13
Btm | Biomass | MWhElectricity/tMeOH | 2045 | 0.13
Btm | Biomass | MWhElectricity/tMeOH | 2050 | 0.13
FT | Electricity | MWhElectricity/tFT | 2030 | 0.08
FT | Electricity | MWhElectricity/tFT | 2035 | 0.08
FT | Electricity | MWhElectricity/tFT | 2040 | 0.08
FT | Electricity | MWhElectricity/tFT | 2045 | 0.08
FT | Electricity | MWhElectricity/tFT | 2050 | 0.08
FT | H2 | tH2/tFt | 2030 | 0.51
FT | H2 | tH2/tFT | 2035 | 0.5
FT | H2 | tH2/tFT | 2040 | 0.49
FT | H2 | tH2/tFT | 2045 | 0.48
FT | H2 | tH2/tFT | 2050 | 0.47
FT | LCH2 | tH2/tFt | 2030 | 0.12
FT | LCH2 | tH2/tFT | 2035 | 0.11
FT | LCH2 | tH2/tFT | 2040 | 0.11
FT | LCH2 | tH2/tFT | 2045 | 0.1
FT | LCH2 | tH2/tFT | 2050 | 0.1
FT | CO2 | tCO2/tFT | 2030 | 3.88
FT | CO2 | tCO2/tFT | 2035 | 3.73
FT | CO2 | tCO2/tFT | 2040 | 3.58
FT | CO2 | tCO2/tFT | 2045 | 3.43
FT | CO2 | tCO2/tFT | 2050 | 3.28
JetEngine | JetA | tJetA/tAviation Fuel | 2030 | 1
JetEngine | JetA | tJetA/tAviation Fuel | 2035 | 1
JetEngine | JetA | tJetA/tAviation Fuel | 2040 | 1
JetEngine | JetA | tJetA/tAviation Fuel | 2045 | 1
JetEngine | JetA | tJetA/tAviation Fuel | 2050 | 1
JetEngine | HEFA | tHEFA/tAviation Fuel | 2030 | 1
JetEngine | HEFA | tHEFA/tAviation Fuel | 2035 | 1
JetEngine | HEFA | tHEFA/tAviation Fuel | 2040 | 1
JetEngine | HEFA | tHEFA/tAviation Fuel | 2045 | 1
JetEngine | HEFA | tHEFA/tAviation Fuel | 2050 | 1
JetEngine | E-Kerosene | t E-Kerosene/tAviation Fuel | 2030 | 1
JetEngine | E-Kerosene | t E-Kerosene/tAviation Fuel | 2035 | 1
JetEngine | E-Kerosene | t E-Kerosene/tAviation Fuel | 2040 | 1
JetEngine | E-Kerosene | t E-Kerosene/tAviation Fuel | 2045 | 1
JetEngine | E-Kerosene | t E-Kerosene/tAviation Fuel | 2050 | 1
Esc | Electricity | MWh Elec/tOlefins/Aromatics | 2030 | 2.7
Esc | Electricity | MWh Elec/tOlefins/Aromatics | 2035 | 2.7
Esc | Electricity | MWh Elec/tOlefins/Aromatics | 2040 | 2.7
Esc | Electricity | MWh Elec/tOlefins/Aromatics | 2045 | 2.7
Esc | Electricity | MWh Elec/tOlefins/Aromatics | 2050 | 2.7
Esc | Naphtha | MWh Elec/tOlefins/Aromatics | 2030 | 14.8
Esc | Naphtha | MWh Elec/tOlefins/Aromatics | 2035 | 14.8
Esc | Naphtha | MWh Elec/tOlefins/Aromatics | 2040 | 14.8
Esc | Naphtha | MWh Elec/tOlefins/Aromatics | 2045 | 14.8
Esc | Naphtha | MWh Elec/tOlefins/Aromatics | 2050 | 14.8

## _inputRatio
Process | Input | Output | Year | Value
Bof | Coal | Steel | 2030 | 0.5
Bof | Coal | Steel | 2035 | 0.5
Bof | Coal | Steel | 2040 | 0.5
Bof | Coal | Steel | 2045 | 0.5
Bof | Coal | Steel | 2050 | 0.5
Bof | Gas | Steel | 2030 | 0.2
Bof | Gas | Steel | 2035 | 0.2
Bof | Gas | Steel | 2040 | 0.2
Bof | Gas | Steel | 2045 | 0.2
Bof | Gas | Steel | 2050 | 0.2
Dri | Electricity | Steel | 2030 | 1
Dri | Electricity | Steel | 2035 | 1
Dri | Electricity | Steel | 2040 | 1
Dri | Electricity | Steel | 2045 | 1
Dri | Electricity | Steel | 2050 | 1
Dri | LCH2 | Steel | 2030 | 0.05
Dri | LCH2 | Steel | 2035 | 0.05
Dri | LCH2 | Steel | 2040 | 0.05
Dri | LCH2 | Steel | 2045 | 0.05
Dri | LCH2 | Steel | 2050 | 0.05
Dri | H2 | Steel | 2030 | 0.05
Dri | H2 | Steel | 2035 | 0.05
Dri | H2 | Steel | 2040 | 0.05
Dri | H2 | Steel | 2045 | 0.05
Dri | H2 | Steel | 2050 | 0.05
Fertilizer Synthesis | LCNH3 | Fertilizer | 2030 | 0.32
Fertilizer Synthesis | LCNH3 | Fertilizer | 2035 | 0.32
Fertilizer Synthesis | LCNH3 | Fertilizer | 2040 | 0.32
Fertilizer Synthesis | LCNH3 | Fertilizer | 2045 | 0.32
Fertilizer Synthesis | LCNH3 | Fertilizer | 2050 | 0.32
Fertilizer Synthesis | HCNH3 | Fertilizer | 2030 | 0.32
Fertilizer Synthesis | HCNH3 | Fertilizer | 2035 | 0.32
Fertilizer Synthesis | HCNH3 | Fertilizer | 2040 | 0.32
Fertilizer Synthesis | HCNH3 | Fertilizer | 2045 | 0.32
Fertilizer Synthesis | HCNH3 | Fertilizer | 2050 | 0.32
Fertilizer Synthesis | NH3 | Fertilizer | 2030 | 0.32
Fertilizer Synthesis | NH3 | Fertilizer | 2035 | 0.32
Fertilizer Synthesis | NH3 | Fertilizer | 2040 | 0.32
Fertilizer Synthesis | NH3 | Fertilizer | 2045 | 0.32
Fertilizer Synthesis | NH3 | Fertilizer | 2050 | 0.32
Hb | H2 | NH3 | 2030 | 0.18
Hb | H2 | NH3 | 2035 | 0.18
Hb | H2 | NH3 | 2040 | 0.18
Hb | H2 | NH3 | 2045 | 0.18
Hb | H2 | NH3 | 2050 | 0.18
Hb | LCH2 | LCNH3 | 2030 | 0.18
Hb | LCH2 | LCNH3 | 2035 | 0.18
Hb | LCH2 | LCNH3 | 2040 | 0.18
Hb | LCH2 | LCNH3 | 2045 | 0.18
Hb | LCH2 | LCNH3 | 2050 | 0.18
Hb | HCH2 | HCNH3 | 2030 | 0.18
Hb | HCH2 | HCNH3 | 2035 | 0.18
Hb | HCH2 | HCNH3 | 2040 | 0.18
Hb | HCH2 | HCNH3 | 2045 | 0.18
Hb | HCH2 | HCNH3 | 2050 | 0.18
Hb | Electricity | NH3 | 2030 | 1.31
Hb | Electricity | NH3 | 2035 | 1.31
Hb | Electricity | NH3 | 2040 | 1.31
Hb | Electricity | NH3 | 2045 | 1.31
Hb | Electricity | NH3 | 2050 | 1.31
Hb | Electricity | LCNH3 | 2030 | 1.31
Hb | Electricity | LCNH3 | 2035 | 1.31
Hb | Electricity | LCNH3 | 2040 | 1.31
Hb | Electricity | LCNH3 | 2045 | 1.31
Hb | Electricity | LCNH3 | 2050 | 1.31
Hb | Electricity | HCNH3 | 2030 | 1.31
Hb | Electricity | HCNH3 | 2035 | 1.31
Hb | Electricity | HCNH3 | 2040 | 1.31
Hb | Electricity | HCNH3 | 2045 | 1.31
Hb | Electricity | HCNH3 | 2050 | 1.31
Hb | N | NH3 | 2030 | 0.1578
Hb | N | NH3 | 2035 | 0.1578
Hb | N | NH3 | 2040 | 0.1578
Hb | N | NH3 | 2045 | 0.1578
Hb | N | NH3 | 2050 | 0.1578
Hb | N | LCNH3 | 2030 | 0.1578
Hb | N | LCNH3 | 2035 | 0.1578
Hb | N | LCNH3 | 2040 | 0.1578
Hb | N | LCNH3 | 2045 | 0.1578
Hb | N | LCNH3 | 2050 | 0.1578
Hb | N | HCNH3 | 2030 | 0.1578
Hb | N | HCNH3 | 2035 | 0.1578
Hb | N | HCNH3 | 2040 | 0.1578
Hb | N | HCNH3 | 2045 | 0.1578
Hb | N | HCNH3 | 2050 | 0.1578
Asu | Electricity | N | 2030 | 0.25
Asu | Electricity | N | 2035 | 0.25
Asu | Electricity | N | 2040 | 0.25
Asu | Electricity | N | 2045 | 0.25
Asu | Electricity | N | 2050 | 0.25
Smr | Gas | HCH2 | 2030 | 49
Smr | Gas | HCH2 | 2035 | 49
Smr | Gas | HCH2 | 2040 | 49
Smr | Gas | HCH2 | 2045 | 49
Smr | Gas | HCH2 | 2050 | 49
SmrCCTS | Gas | LCH2 | 2030 | 56.21
SmrCCTS | Gas | LCH2 | 2035 | 56.21
SmrCCTS | Gas | LCH2 | 2040 | 56.21
SmrCCTS | Gas | LCH2 | 2045 | 56.21
SmrCCTS | Gas | LCH2 | 2050 | 56.21
Nto/Nta | Naphtha | Aromatics/Olefins | 2030 | 0.4
Nto/Nta | Naphtha | Aromatics/Olefins | 2035 | 0.4
Nto/Nta | Naphtha | Aromatics/Olefins | 2040 | 0.4
Nto/Nta | Naphtha | Aromatics/Olefins | 2045 | 0.4
Nto/Nta | Naphtha | Aromatics/Olefins | 2050 | 0.4
Mto/Mta | MeOH | Aromatics/Olefins | 2030 | 0.4
Mto/Mta | MeOH | Aromatics/Olefins | 2035 | 0.4
Mto/Mta | MeOH | Aromatics/Olefins | 2040 | 0.4
Mto/Mta | MeOH | Aromatics/Olefins | 2045 | 0.4
Mto/Mta | MeOH | Aromatics/Olefins | 2050 | 0.4
Mto/Mta | LCMeOH | Aromatics/Olefins | 2030 | 0.4
Mto/Mta | LCMeOH | Aromatics/Olefins | 2035 | 0.4
Mto/Mta | LCMeOH | Aromatics/Olefins | 2040 | 0.4
Mto/Mta | LCMeOH | Aromatics/Olefins | 2045 | 0.4
Mto/Mta | LCMeOH | Aromatics/Olefins | 2050 | 0.4
Mto/Mta | BMeOH | Aromatics/Olefins | 2030 | 0.4
Mto/Mta | BMeOH | Aromatics/Olefins | 2035 | 0.4
Mto/Mta | BMeOH | Aromatics/Olefins | 2040 | 0.4
Mto/Mta | BMeOH | Aromatics/Olefins | 2045 | 0.4
Mto/Mta | BMeOH | Aromatics/Olefins | 2050 | 0.4
MeOHSyn | H2 | MeOH | 2030 | 0.19
MeOHSyn | H2 | MeOH | 2035 | 0.19
MeOHSyn | H2 | MeOH | 2040 | 0.19
MeOHSyn | H2 | MeOH | 2045 | 0.19
MeOHSyn | H2 | MeOH | 2050 | 0.19
MeOHSyn | CO2 | MeOH | 2030 | 1.4
MeOHSyn | CO2 | MeOH | 2035 | 1.4
MeOHSyn | CO2 | MeOH | 2040 | 1.4
MeOHSyn | CO2 | MeOH | 2045 | 1.4
MeOHSyn | CO2 | MeOH | 2050 | 1.4
MeOHSyn | Electricity | MeOH | 2030 | 0.4
MeOHSyn | Electricity | MeOH | 2035 | 0.4
MeOHSyn | Electricity | MeOH | 2040 | 0.4
MeOHSyn | Electricity | MeOH | 2045 | 0.4
MeOHSyn | Electricity | MeOH | 2050 | 0.4
MeOHSyn | LCH2 | LCMeOH | 2030 | 0.19
MeOHSyn | LCH2 | LCMeOH | 2035 | 0.19
MeOHSyn | LCH2 | LCMeOH | 2040 | 0.19
MeOHSyn | LCH2 | LCMeOH | 2045 | 0.19
MeOHSyn | LCH2 | LCMeOH | 2050 | 0.19
MeOHSyn | CO2 | LCMeOH | 2030 | 1.373
MeOHSyn | CO2 | LCMeOH | 2035 | 1.373
MeOHSyn | CO2 | LCMeOH | 2040 | 1.373
MeOHSyn | CO2 | LCMeOH | 2045 | 1.373
MeOHSyn | CO2 | LCMeOH | 2050 | 1.373
MeOHSyn | Electricity | LCMeOH | 2030 | 0.425
MeOHSyn | Electricity | LCMeOH | 2035 | 0.425
MeOHSyn | Electricity | LCMeOH | 2040 | 0.425
MeOHSyn | Electricity | LCMeOH | 2045 | 0.425
MeOHSyn | Electricity | LCMeOH | 2050 | 0.425
Dac | Electricity | CO2 | 2030 | 1
Dac | Electricity | CO2 | 2035 | 1
Dac | Electricity | CO2 | 2040 | 1
Dac | Electricity | CO2 | 2045 | 1
Dac | Electricity | CO2 | 2050 | 1
Btm | Electricity | BMeOH | 2030 | 1
Btm | Electricity | BMeOH | 2035 | 1
Btm | Electricity | BMeOH | 2040 | 1
Btm | Electricity | BMeOH | 2045 | 1
Btm | Electricity | BMeOH | 2050 | 1
Btm | Biomass | BMeOH | 2030 | 24.26
Btm | Biomass | BMeOH | 2035 | 23.47
Btm | Biomass | BMeOH | 2040 | 22.78
Btm | Biomass | BMeOH | 2045 | 22.78
Btm | Biomass | BMeOH | 2050 | 22.09
Dac | Electricity | CO2 | 2030 | 1
Dac | Electricity | CO2 | 2035 | 1
Dac | Electricity | CO2 | 2040 | 1
Dac | Electricity | CO2 | 2045 | 1
Dac | Electricity | CO2 | 2050 | 1
Onwind | na | Electricity | 2030 | 1
Onwind | na | Electricity | 2035 | 1
Onwind | na | Electricity | 2040 | 1
Onwind | na | Electricity | 2045 | 1
Onwind | na | Electricity | 2050 | 1
Onwind | na | Electricity | 2030 | 1
Onwind | na | Electricity | 2035 | 1
Onwind | na | Electricity | 2040 | 1
Onwind | na | Electricity | 2045 | 1
Onwind | na | Electricity | 2050 | 1
Onwind | na | Electricity | 2030 | 1
Onwind | na | Electricity | 2035 | 1
Onwind | na | Electricity | 2040 | 1
Onwind | na | Electricity | 2045 | 1
Onwind | na | Electricity | 2050 | 1
Offwind | na | Electricity | 2030 | 1
Offwind | na | Electricity | 2035 | 1
Offwind | na | Electricity | 2040 | 1
Offwind | na | Electricity | 2045 | 1
Offwind | na | Electricity | 2050 | 1
Offwind | na | Electricity | 2030 | 1
Offwind | na | Electricity | 2035 | 1
Offwind | na | Electricity | 2040 | 1
Offwind | na | Electricity | 2045 | 1
Offwind | na | Electricity | 2050 | 1
Offwind | na | Electricity | 2030 | 1
Offwind | na | Electricity | 2035 | 1
Offwind | na | Electricity | 2040 | 1
Offwind | na | Electricity | 2045 | 1
Offwind | na | Electricity | 2050 | 1
El | Electricity | H2 | 2030 | 1
El | Electricity | H2 | 2035 | 1
El | Electricity | H2 | 2040 | 1
El | Electricity | H2 | 2045 | 1
El | Electricity | H2 | 2050 | 1
Pv | na | Electricity | 2030 | 1
Pv | na | Electricity | 2035 | 1
Pv | na | Electricity | 2040 | 1
Pv | na | Electricity | 2045 | 1
Pv | na | Electricity | 2050 | 1
Pv | na | Electricity | 2030 | 1
Pv | na | Electricity | 2035 | 1
Pv | na | Electricity | 2040 | 1
Pv | na | Electricity | 2045 | 1
Pv | na | Electricity | 2050 | 1
Pv | na | Electricity | 2030 | 1
Pv | na | Electricity | 2035 | 1
Pv | na | Electricity | 2040 | 1
Pv | na | Electricity | 2045 | 1
Pv | na | Electricity | 2050 | 1
AmCr | Electricity | H2 | 2030 | 1
AmCr | Electricity | H2 | 2035 | 1
AmCr | Electricity | H2 | 2040 | 1
AmCr | Electricity | H2 | 2045 | 1
AmCr | Electricity | H2 | 2050 | 1
H2Liq | Electricity | LH2 | 2030 | 1
H2Liq | Electricity | LH2 | 2035 | 1
H2Liq | Electricity | LH2 | 2040 | 1
H2Liq | Electricity | LH2 | 2045 | 1
H2Liq | Electricity | LH2 | 2050 | 1
H2Eva | Electricity | H2 | 2030 | 1
H2Eva | Electricity | H2 | 2035 | 1
H2Eva | Electricity | H2 | 2040 | 1
H2Eva | Electricity | H2 | 2045 | 1
H2Eva | Electricity | H2 | 2050 | 1
Conventional ICE | Biodiesel | Shipping | 2030 | 1
Conventional ICE | Biodiesel | Shipping | 2035 | 1
Conventional ICE | Biodiesel | Shipping | 2040 | 1
Conventional ICE | Biodiesel | Shipping | 2045 | 1
Conventional ICE | Biodiesel | Shipping | 2050 | 1
Conventional ICE | MGO | Shipping | 2030 | 1
Conventional ICE | MGO | Shipping | 2035 | 1
Conventional ICE | MGO | Shipping | 2040 | 1
Conventional ICE | MGO | Shipping | 2045 | 1
Conventional ICE | MGO | Shipping | 2050 | 1
H2 ICE | H2 | Shipping | 2030 | 1.63
H2 ICE | H2 | Shipping | 2035 | 1.64
H2 ICE | H2 | Shipping | 2040 | 1.64
H2 ICE | H2 | Shipping | 2045 | 1.56
H2 ICE | H2 | Shipping | 2050 | 1.47
H2 ICE | LCH2 | Shipping | 2030 | 1.63
H2 ICE | LCH2 | Shipping | 2035 | 1.64
H2 ICE | LCH2 | Shipping | 2040 | 1.64
H2 ICE | LCH2 | Shipping | 2045 | 1.56
H2 ICE | LCH2 | Shipping | 2050 | 1.47
MeOH ICE | MeOH | Shipping | 2030 | 1.01
MeOH ICE | MeOH | Shipping | 2035 | 0.99
MeOH ICE | MeOH | Shipping | 2040 | 0.97
MeOH ICE | MeOH | Shipping | 2045 | 0.92
MeOH ICE | MeOH | Shipping | 2050 | 0.88
MeOH ICE | LCMeOH | Shipping | 2030 | 1.01
MeOH ICE | LCMeOH | Shipping | 2035 | 0.99
MeOH ICE | LCMeOH | Shipping | 2040 | 0.97
MeOH ICE | LCMeOH | Shipping | 2045 | 0.92
MeOH ICE | LCMeOH | Shipping | 2050 | 0.88
NH3 ICE | NH3 | Shipping | 2030 | 1.68
NH3 ICE | NH3 | Shipping | 2035 | 1.53
NH3 ICE | NH3 | Shipping | 2040 | 1.37
NH3 ICE | NH3 | Shipping | 2045 | 1.3
NH3 ICE | NH3 | Shipping | 2050 | 1.24
NH3 ICE | LCNH3 | Shipping | 2030 | 1.68
NH3 ICE | LCNH3 | Shipping | 2035 | 1.53
NH3 ICE | LCNH3 | Shipping | 2040 | 1.37
NH3 ICE | LCNH3 | Shipping | 2045 | 1.3
NH3 ICE | LCNH3 | Shipping | 2050 | 1.24
Conventional ICE | MGO | Shipping | 2030 | 1
Conventional ICE | MGO | Shipping | 2035 | 1
Conventional ICE | MGO | Shipping | 2040 | 1
Conventional ICE | MGO | Shipping | 2045 | 0.95
Conventional ICE | MGO | Shipping | 2050 | 0.9
Conventional ICE | Biodiesel | Shipping | 2030 | 1
Conventional ICE | Biodiesel | Shipping | 2035 | 1
Conventional ICE | Biodiesel | Shipping | 2040 | 1
Conventional ICE | Biodiesel | Shipping | 2045 | 0.95
Conventional ICE | Biodiesel | Shipping | 2050 | 0.9
LNG ICE | LNG | Shipping | 2030 | 2.22
LNG ICE | LNG | Shipping | 2035 | 2.19
LNG ICE | LNG | Shipping | 2040 | 2.17
LNG ICE | LNG | Shipping | 2045 | 2.06
LNG ICE | LNG | Shipping | 2050 | 1.95
FT | Electricity | FT | 2030 | 0.08
FT | Electricity | FT | 2035 | 0.08
FT | Electricity | FT | 2040 | 0.08
FT | Electricity | FT | 2045 | 0.08
FT | Electricity | FT | 2050 | 0.08
FT | H2 | FT | 2030 | 0.51
FT | H2 | FT | 2035 | 0.5
FT | H2 | FT | 2040 | 0.49
FT | H2 | FT | 2045 | 0.48
FT | H2 | FT | 2050 | 0.47
FT | LCH2 | LCFT | 2030 | 0.51
FT | LCH2 | LCFT | 2035 | 0.5
FT | LCH2 | LCFT | 2040 | 0.49
FT | LCH2 | LCFT | 2045 | 0.48
FT | LCH2 | LCFT | 2050 | 0.47
FT | CO2 | FT | 2030 | 3.88
FT | CO2 | FT | 2035 | 3.73
FT | CO2 | FT | 2040 | 3.58
FT | CO2 | FT | 2045 | 3.43
FT | CO2 | FT | 2050 | 3.28
FT | CO2 | LCFT | 2030 | 3.88
FT | CO2 | LCFT | 2035 | 3.73
FT | CO2 | LCFT | 2040 | 3.58
FT | CO2 | LCFT | 2045 | 3.43
FT | CO2 | LCFT | 2050 | 3.28
FT | Electricity | LCFT | 2030 | 0.08
FT | Electricity | LCFT | 2035 | 0.08
FT | Electricity | LCFT | 2040 | 0.08
FT | Electricity | LCFT | 2045 | 0.08
FT | Electricity | LCFT | 2050 | 0.08
JetEngine | JetA | Aviation | 2030 | 1
JetEngine | JetA | Aviation | 2035 | 1
JetEngine | JetA | Aviation | 2040 | 1
JetEngine | JetA | Aviation | 2045 | 1
JetEngine | JetA | Aviation | 2050 | 1
JetEngine | HEFA | Aviation | 2030 | 1
JetEngine | HEFA | Aviation | 2035 | 1
JetEngine | HEFA | Aviation | 2040 | 1
JetEngine | HEFA | Aviation | 2045 | 1
JetEngine | HEFA | Aviation | 2050 | 1
JetEngine | FT | Aviation | 2030 | 1
JetEngine | FT | Aviation | 2035 | 1
JetEngine | FT | Aviation | 2040 | 1
JetEngine | FT | Aviation | 2045 | 1
JetEngine | FT | Aviation | 2050 | 1
JetEngine | LCFT | Aviation | 2030 | 1
JetEngine | LCFT | Aviation | 2035 | 1
JetEngine | LCFT | Aviation | 2040 | 1
JetEngine | LCFT | Aviation | 2045 | 1
JetEngine | LCFT | Aviation | 2050 | 1
AmCr | NH3 | H2 | 2030 | 1.46
AmCr | NH3 | H2 | 2035 | 1.46
AmCr | NH3 | H2 | 2040 | 1.46
AmCr | NH3 | H2 | 2045 | 1.46
AmCr | NH3 | H2 | 2050 | 1.46
H2Liq | H2 | LH2 | 2030 | 1.017
H2Liq | H2 | LH2 | 2035 | 1.017
H2Liq | H2 | LH2 | 2040 | 1.017
H2Liq | H2 | LH2 | 2045 | 1.017
H2Liq | H2 | LH2 | 2050 | 1.017
H2gP | Electricity | H2 | 2030 | 0.019
H2gP | Electricity | H2 | 2035 | 0.0185
H2gP | Electricity | H2 | 2040 | 0.018
H2gP | Electricity | H2 | 2045 | 0.0175
H2gP | Electricity | H2 | 2050 | 0.017
H2Eva | LH2 | H2 | 2030 | 1
H2Eva | LH2 | H2 | 2035 | 1
H2Eva | LH2 | H2 | 2040 | 1
H2Eva | LH2 | H2 | 2045 | 1
H2Eva | LH2 | H2 | 2050 | 1
Esc | Electricity | Aromatics/Olefins | 2030 | 2.7
Esc | Electricity | Aromatics/Olefins | 2035 | 2.7
Esc | Electricity | Aromatics/Olefins | 2040 | 2.7
Esc | Electricity | Aromatics/Olefins | 2045 | 2.7
Esc | Electricity | Aromatics/Olefins | 2050 | 2.7
Esc | Naphtha | Aromatics/Olefins | 2030 | 14.8
Esc | Naphtha | Aromatics/Olefins | 2035 | 14.8
Esc | Naphtha | Aromatics/Olefins | 2040 | 14.8
Esc | Naphtha | Aromatics/Olefins | 2045 | 14.8
Esc | Naphtha | Aromatics/Olefins | 2050 | 14.8