## General_Data_Assumptions
General Assumption
Item | Process | Output Parameter | Input Parameter | Unit | Value | Comment
Lower Heating Value of hydrogen |  | Input Stoichiometry |  | kWh/kg | 33.332
Lower Heating Value of ammonia |  | Input Stoichiometry |  | kWh/kg | 5.3
Lower Heating Value of methanol |  | Input Stoichiometry |  | MJ/kg | 22.7
Lower Heating Value of methanol |  | Input Stoichiometry |  | kWh/kg | 6.31
NH3lP |  | Input Stoichiometry | Capacity Factor NH3 Pipeline | kWh/kg | 0.7

## Input
Subsector | Process | Fuel | Output | Status | Year | Parameter | Unit | Fichtner_Value | Source | Value | Source
Steel | Bof | Coal | Steel |  | 2030 | Input Stoichiometry | tCoal/tSteel |  |  | 0.5 | AEW_230_Klimaschutzvertraege-Industrietransformation-Stahl_WEB.pdf (agora-industrie.de) | Agora Indusstrie, ANALYSE ¦ Klimaschutzverträge für die Industrietransformation, S.25
Steel | Bof | Coal | Steel |  | 2035 | Input Stoichiometry | tCoal/tSteel |  |  | 0.5 | AEW_230_Klimaschutzvertraege-Industrietransformation-Stahl_WEB.pdf (agora-industrie.de) | Agora Indusstrie, ANALYSE ¦ Klimaschutzverträge für die Industrietransformation, S.25
Steel | Bof | Coal | Steel |  | 2040 | Input Stoichiometry | tCoal/tSteel |  |  | 0.5 | AEW_230_Klimaschutzvertraege-Industrietransformation-Stahl_WEB.pdf (agora-industrie.de) | Agora Indusstrie, ANALYSE ¦ Klimaschutzverträge für die Industrietransformation, S.25
Steel | Bof | Coal | Steel |  | 2045 | Input Stoichiometry | tCoal/tSteel |  |  | 0.5 | AEW_230_Klimaschutzvertraege-Industrietransformation-Stahl_WEB.pdf (agora-industrie.de) | Agora Indusstrie, ANALYSE ¦ Klimaschutzverträge für die Industrietransformation, S.25
Steel | Bof | Coal | Steel |  | 2050 | Input Stoichiometry | tCoal/tSteel |  |  | 0.5 | AEW_230_Klimaschutzvertraege-Industrietransformation-Stahl_WEB.pdf (agora-industrie.de) | Agora Indusstrie, ANALYSE ¦ Klimaschutzverträge für die Industrietransformation, S.25
Steel | Bof | Gas | Steel |  | 2030 | Input Stoichiometry | MWh_Elec2/tStahl |  |  | 0.2 | AEW_230_Klimaschutzvertraege-Industrietransformation-Stahl_WEB.pdf (agora-industrie.de) | Agora Indusstrie, ANALYSE ¦ Klimaschutzverträge für die Industrietransformation, S.25
Steel | Bof | Gas | Steel |  | 2035 | Input Stoichiometry | MWh_Elec2/tStahl |  |  | 0.2 | AEW_230_Klimaschutzvertraege-Industrietransformation-Stahl_WEB.pdf (agora-industrie.de) | Agora Indusstrie, ANALYSE ¦ Klimaschutzverträge für die Industrietransformation, S.25
Steel | Bof | Gas | Steel |  | 2040 | Input Stoichiometry | MWh_Elec2/tStahl |  |  | 0.2 | AEW_230_Klimaschutzvertraege-Industrietransformation-Stahl_WEB.pdf (agora-industrie.de) | Agora Indusstrie, ANALYSE ¦ Klimaschutzverträge für die Industrietransformation, S.25
Steel | Bof | Gas | Steel |  | 2045 | Input Stoichiometry | MWh_Elec2/tStahl |  |  | 0.2 | AEW_230_Klimaschutzvertraege-Industrietransformation-Stahl_WEB.pdf (agora-industrie.de) | Agora Indusstrie, ANALYSE ¦ Klimaschutzverträge für die Industrietransformation, S.25
Steel | Bof | Gas | Steel |  | 2050 | Input Stoichiometry | MWh_Elec2/tStahl |  |  | 0.2 | AEW_230_Klimaschutzvertraege-Industrietransformation-Stahl_WEB.pdf (agora-industrie.de) | Agora Indusstrie, ANALYSE ¦ Klimaschutzverträge für die Industrietransformation, S.25
Steel | Dri | Electricity | Steel |  | 2030 | Input Stoichiometry | MWh_Elec2/tStahl |  |  | 1 | technology-data/outputs/costs_2020.csv at master · PyPSA/technology-data · GitHub | PyPSA Technology database
Steel | Dri | Electricity | Steel |  | 2035 | Input Stoichiometry | MWh_Elec2/tStahl |  |  | 1 | technology-data/outputs/costs_2020.csv at master · PyPSA/technology-data · GitHub | PyPSA Technology database
Steel | Dri | Electricity | Steel |  | 2040 | Input Stoichiometry | MWh_Elec2/tStahl |  |  | 1 | technology-data/outputs/costs_2020.csv at master · PyPSA/technology-data · GitHub | PyPSA Technology database
Steel | Dri | Electricity | Steel |  | 2045 | Input Stoichiometry | MWh_Elec2/tStahl |  |  | 1 | technology-data/outputs/costs_2020.csv at master · PyPSA/technology-data · GitHub | PyPSA Technology database
Steel | Dri | Electricity | Steel |  | 2050 | Input Stoichiometry | MWh_Elec2/tStahl |  |  | 1 | technology-data/outputs/costs_2020.csv at master · PyPSA/technology-data · GitHub | PyPSA Technology database
Steel | Dri | H2 | Steel |  | 2030 | Input Stoichiometry | tH2/tStahl | 0.7 |  | 2 | technology-data/outputs/costs_2020.csv at master · PyPSA/technology-data · GitHub | PyPSA Technology database
Steel | Dri | H2 | Steel |  | 2035 | Input Stoichiometry | tH2/tStahl |  |  | 2 |  | PyPSA Technology database
Steel | Dri | H2 | Steel |  | 2040 | Input Stoichiometry | tH2/tStahl |  |  | 2 |  | PyPSA Technology database
Steel | Dri | H2 | Steel |  | 2045 | Input Stoichiometry | tH2/tStahl |  |  | 2 |  | PyPSA Technology database
Steel | Dri | H2 | Steel |  | 2050 | Input Stoichiometry | tH2/tStahl |  |  | 2 |  | PyPSA Technology database
Fertilizer | Smr | Gas | H2 Smr |  | 2030 | Input Stoichiometry | MWh Gas / MWh H2 |  |  | 1.483 | technology-data/outputs/costs_2020.csv at master · PyPSA/technology-data · GitHub
Fertilizer | Smr | Gas | H2 Smr |  | 2035 | Input Stoichiometry | MWh Gas / MWh H2 |  |  | 1.483
Fertilizer | Smr | Gas | H2 Smr |  | 2040 | Input Stoichiometry | MWh Gas / MWh H2 |  |  | 1.483
Fertilizer | Smr | Gas | H2 Smr |  | 2045 | Input Stoichiometry | MWh Gas / MWh H2 |  |  | 1.483
Fertilizer | Smr | Gas | H2 Smr |  | 2050 | Input Stoichiometry | MWh Gas / MWh H2 |  |  | 1.483
Fertilizer | Smr | Electricity | H2 |  | 2030 | Input Stoichiometry | MWh Elec/ t Fertilizer |  |  | 0.019784 | Mayer & Ramirzes Blue and Green Fertilizer Production
Fertilizer | Smr | Electricity | H2 |  | 2035 | Input Stoichiometry | MWh Elec/ t Fertilizer |  |  | 0.019784 | Mayer & Ramirzes Blue and Green Fertilizer Production
Fertilizer | Smr | Electricity | H2 |  | 2040 | Input Stoichiometry | MWh Elec/ t Fertilizer |  |  | 0.019784 | Mayer & Ramirzes Blue and Green Fertilizer Production
Fertilizer | Smr | Electricity | H2 |  | 2045 | Input Stoichiometry | MWh Elec/ t Fertilizer |  |  | 0.019784 | Mayer & Ramirzes Blue and Green Fertilizer Production
Fertilizer | Smr | Electricity | H2 |  | 2050 | Input Stoichiometry | MWh Elec/ t Fertilizer |  |  | 0.019784 | Mayer & Ramirzes Blue and Green Fertilizer Production
Fertilizer | Hb | H2 | NH3 |  | 2030 | Input Stoichiometry | t H2/ t Fertilizer |  |  | 1.1484 | WRI India
Fertilizer | Hb | H2 | NH3 |  | 2035 | Input Stoichiometry | t H2/ t Fertilizer |  |  | 1.1484 | WRI India
Fertilizer | Hb | H2 | NH3 |  | 2040 | Input Stoichiometry | t H2/ t Fertilizer |  |  | 1.1484 | WRI India
Fertilizer | Hb | H2 | NH3 |  | 2045 | Input Stoichiometry | t H2/ t Fertilizer |  |  | 1.1484 | WRI India
Fertilizer | Hb | H2 | NH3 |  | 2050 | Input Stoichiometry | t H2/ t Fertilizer |  |  | 1.1484 | WRI India
Fertilizer | Hb | Electricity | NH3 |  | 2030 | Input Stoichiometry | MWh_el/MWh_NH3 |  |  | 0.2473
Fertilizer | Hb | Electricity | NH3 |  | 2035 | Input Stoichiometry | MWh_el/MWh_NH3 |  |  | 0.2473
Fertilizer | Hb | Electricity | NH3 |  | 2040 | Input Stoichiometry | MWh_el/MWh_NH3 |  |  | 0.2473
Fertilizer | Hb | Electricity | NH3 |  | 2045 | Input Stoichiometry | MWh_el/MWh_NH3 |  |  | 0.2473
Fertilizer | Hb | Electricity | NH3 |  | 2050 | Input Stoichiometry | MWh_el/MWh_NH3 |  |  | 0.2473
Fertilizer | Fertilizer Synthesis | NH3 |  |  | 2030 |  | tNH3/tFertilizer |  |  | 0.31646 | Kassandra, Wasserstoffnachfrage in der Industrie
Fertilizer | Fertilizer Synthesis | NH3 |  |  | 2035 |  | tNH3/tFertilizer |  |  | 0.31646
Fertilizer | Fertilizer Synthesis | NH3 |  |  | 2040 |  | tNH3/tFertilizer |  |  | 0.31646
Fertilizer | Fertilizer Synthesis | NH3 |  |  | 2045 |  | tNH3/tFertilizer |  |  | 0.31646
Fertilizer | Fertilizer Synthesis | NH3 |  |  | 2050 |  | tNH3/tFertilizer |  |  | 0.31646
Hvc | Rwgs | CO2 | CO |  | 2030 | Input Stoichiometry | tCO2/tCO |  |  | 1.57 | Stoffdaten und Stöchiometrie verschiedener PtX überarbeitet mit Anmerkungen.xlsx (sharepoint.com) | Abgeleitet aus Stoffdaten und Stöchiometrie verschiedener Power-to-X Technologien
Hvc | Rwgs | CO2 | CO |  | 2035 | Input Stoichiometry | tCO2/tCO |  |  | 1.57
Hvc | Rwgs | CO2 | CO |  | 2040 | Input Stoichiometry | tCO2/tCO |  |  | 1.57
Hvc | Rwgs | CO2 | CO |  | 2045 | Input Stoichiometry | tCO2/tCO |  |  | 1.57
Hvc | Rwgs | CO2 | CO |  | 2050 | Input Stoichiometry | tCO2/tCO |  |  | 1.57
Hvc | Rwgs | H2 | CO |  | 2030 | Input Stoichiometry | tH2/tCO |  |  | 0.07 | Stoffdaten und Stöchiometrie verschiedener PtX überarbeitet mit Anmerkungen.xlsx (sharepoint.com) | Abgeleitet aus Stoffdaten und Stöchiometrie verschiedener Power-to-X Technologien
Hvc | Rwgs | H2 | CO |  | 2035 | Input Stoichiometry | tH2/tCO |  |  | 0.07
Hvc | Rwgs | H2 | CO |  | 2040 | Input Stoichiometry | tH2/tCO |  |  | 0.07
Hvc | Rwgs | H2 | CO |  | 2045 | Input Stoichiometry | tH2/tCO |  |  | 0.07
Hvc | Rwgs | H2 | CO |  | 2050 | Input Stoichiometry | tH2/tCO |  |  | 0.07
Hvc | MeOHSyn1 | CO | MeOH |  | 2030 | Input Stoichiometry | t CO/ t MeOh |  |  | 0.2 | Stoffdaten und Stöchiometrie verschiedener PtX überarbeitet mit Anmerkungen.xlsx (sharepoint.com) | Abgeleitet aus Stoffdaten und Stöchiometrie verschiedener Power-to-X Technologien
Hvc | MeOHSyn1 | CO | MeOH |  | 2035 | Input Stoichiometry | t CO/t MeOH |  |  | 0.2
Hvc | MeOHSyn1 | CO | MeOH |  | 2040 | Input Stoichiometry | t CO/t MeOH |  |  | 0.2
Hvc | MeOHSyn1 | CO | MeOH |  | 2045 | Input Stoichiometry | t CO/t MeOH |  |  | 0.2
Hvc | MeOHSyn1 | CO | MeOH |  | 2050 | Input Stoichiometry | t CO/t MeOH |  |  | 0.2
Hvc | MeOHSyn2 | CO2 | MeOH |  | 2030 | Input Stoichiometry | t CO2/ t MeOh |  |  | 1.373 | Stoffdaten und Stöchiometrie verschiedener PtX überarbeitet mit Anmerkungen.xlsx (sharepoint.com) | Abgeleitet aus Stoffdaten und Stöchiometrie verschiedener Power-to-X Technologien
Hvc | MeOHSyn2 | CO2 | MeOH |  | 2035 | Input Stoichiometry | t CO2/ t MeOh |  |  | 1.373
Hvc | MeOHSyn2 | CO2 | MeOH |  | 2040 | Input Stoichiometry | t CO2/ t MeOh |  |  | 1.373
Hvc | MeOHSyn2 | CO2 | MeOH |  | 2045 | Input Stoichiometry | t CO2/ t MeOh |  |  | 1.373
Hvc | MeOHSyn2 | CO2 | MeOH |  | 2050 | Input Stoichiometry | t CO2/ t MeOh |  |  | 1.373
Hvc | MeOHSyn1 | H2 | MeOH |  | 2030 | Input Stoichiometry | tH2/ tMeOH |  |  | 0.14175 | Stoffdaten und Stöchiometrie verschiedener PtX überarbeitet mit Anmerkungen.xlsx (sharepoint.com) | Hir werden die zwei Synthese vorgänge als ganzes betracthet. Annahme 3/4 des H2 fallen auf den Synthese Vorgang CO + H2O => CO + 3H2, und 1/4 auf die Synthese Gleichung CO + H2O => CO2+H2
Hvc | MeOHSyn1 | H2 | MeOH |  | 2035 | Input Stoichiometry | tH2/ tMeOH |  |  | 0.14175
Hvc | MeOHSyn1 | H2 | MeOH |  | 2040 | Input Stoichiometry | tH2/ tMeOH |  |  | 0.14175
Hvc | MeOHSyn1 | H2 | MeOH |  | 2045 | Input Stoichiometry | tH2/ tMeOH |  |  | 0.14175
Hvc | MeOHSyn1 | H2 | MeOH |  | 2050 | Input Stoichiometry | tH2/ tMeOH |  |  | 0.14175
Hvc | MeOHSyn2 | H2 | MeOH |  | 2030 | Input Stoichiometry | tH2/ tMeOH |  |  | 0.04725 | Stoffdaten und Stöchiometrie verschiedener PtX überarbeitet mit Anmerkungen.xlsx (sharepoint.com) | Hir werden die zwei Synthese vorgänge als ganzes betracthet. Annahme 3/4 des H2 fallen auf den Synthese Vorgang CO + H2O => CO + 3H2, und 1/4 auf die Synthese Gleichung CO + H2O => CO2+H2
Hvc | MeOHSyn2 | H2 | MeOH |  | 2035 | Input Stoichiometry | tH2/ tMeOH |  |  | 0.04725
Hvc | MeOHSyn2 | H2 | MeOH |  | 2040 | Input Stoichiometry | tH2/ tMeOH |  |  | 0.04725
Hvc | MeOHSyn2 | H2 | MeOH |  | 2045 | Input Stoichiometry | tH2/ tMeOH |  |  | 0.04725
Hvc | MeOHSyn2 | H2 | MeOH |  | 2050 | Input Stoichiometry | tH2/ tMeOH |  |  | 0.04725
Hvc | Asu | Electricity |  |  | 2030 | Input Stoichiometry | MWhElec/tCO2 |  |  | 0.18 | 240606_Input_Data.xlsx (sharepoint.com) | Talk mit Joeeba, "40606_Input_Data.xlsx
Hvc | Asu | Electricity |  |  | 2035 | Input Stoichiometry | MWhElec/tCO2 |  |  | 0.18 | 240606_Input_Data.xlsx (sharepoint.com) | Talk mit Joeeba, "40606_Input_Data.xlsx
Hvc | Asu | Electricity |  |  | 2040 | Input Stoichiometry | MWhElec/tCO2 |  |  | 0.18 | 240606_Input_Data.xlsx (sharepoint.com) | Talk mit Joeeba, "40606_Input_Data.xlsx
Hvc | Asu | Electricity |  |  | 2045 | Input Stoichiometry | MWhElec/tCO2 |  |  | 0.18 | 240606_Input_Data.xlsx (sharepoint.com) | Talk mit Joeeba, "40606_Input_Data.xlsx
Hvc | Asu | Electricity |  |  | 2050 | Input Stoichiometry | MWhElec/tCO2 |  |  | 0.18 | 240606_Input_Data.xlsx (sharepoint.com) | Talk mit Joeeba, "40606_Input_Data.xlsx
Hvc | NTO | Naphta | Olefin |  | 2030 | Input Stoichiometry | tNaphta/ t Olefins |  |  | 3.3 | D:\Fichtner GmbH & Co. KG\FIS_F_Value_Chain_Model - General\400_Implementation\c_demand\2-Industry\Ammonia-,Methanol-, Hydrogen industrial demand tool.xlsx | Ammonia-, Methanol-, Hydrogen industrial demand tool
Hvc | NTO | Naphta | Olefin |  | 2035 | Input Stoichiometry | tNaphta/ t Olefins |  |  | 3.3 | D:\Fichtner GmbH & Co. KG\FIS_F_Value_Chain_Model - General\400_Implementation\c_demand\2-Industry\Ammonia-,Methanol-, Hydrogen industrial demand tool.xlsx | Ammonia-, Methanol-, Hydrogen industrial demand tool
Hvc | NTO | Naphta | Olefin |  | 2040 | Input Stoichiometry | tNaphta/ t Olefins |  |  | 3.3 | D:\Fichtner GmbH & Co. KG\FIS_F_Value_Chain_Model - General\400_Implementation\c_demand\2-Industry\Ammonia-,Methanol-, Hydrogen industrial demand tool.xlsx | Ammonia-, Methanol-, Hydrogen industrial demand tool
Hvc | NTO | Naphta | Olefin |  | 2045 | Input Stoichiometry | tNaphta/ t Olefins |  |  | 3.3 | D:\Fichtner GmbH & Co. KG\FIS_F_Value_Chain_Model - General\400_Implementation\c_demand\2-Industry\Ammonia-,Methanol-, Hydrogen industrial demand tool.xlsx | Ammonia-, Methanol-, Hydrogen industrial demand tool
Hvc | NTO | Naphta | Olefin |  | 2050 | Input Stoichiometry | tNaphta/ t Olefins |  |  | 3.3 | D:\Fichtner GmbH & Co. KG\FIS_F_Value_Chain_Model - General\400_Implementation\c_demand\2-Industry\Ammonia-,Methanol-, Hydrogen industrial demand tool.xlsx | Ammonia-, Methanol-, Hydrogen industrial demand tool
Hvc | NTA | Naphta | Aromatics |  | 2030 | Input Stoichiometry | tNaphta/ t Aromatics |  |  | 3.3 | D:\Fichtner GmbH & Co. KG\FIS_F_Value_Chain_Model - General\400_Implementation\c_demand\2-Industry\Ammonia-,Methanol-, Hydrogen industrial demand tool.xlsx | Ammonia-, Methanol-, Hydrogen industrial demand tool
Hvc | NTA | Naphta | Aromatics |  | 2035 | Input Stoichiometry | tNaphta/ t Aromatics |  |  | 3.3 | D:\Fichtner GmbH & Co. KG\FIS_F_Value_Chain_Model - General\400_Implementation\c_demand\2-Industry\Ammonia-,Methanol-, Hydrogen industrial demand tool.xlsx | Ammonia-, Methanol-, Hydrogen industrial demand tool
Hvc | NTA | Naphta | Aromatics |  | 2040 | Input Stoichiometry | tNaphta/ t Aromatics |  |  | 3.3 | D:\Fichtner GmbH & Co. KG\FIS_F_Value_Chain_Model - General\400_Implementation\c_demand\2-Industry\Ammonia-,Methanol-, Hydrogen industrial demand tool.xlsx | Ammonia-, Methanol-, Hydrogen industrial demand tool
Hvc | NTA | Naphta | Aromatics |  | 2045 | Input Stoichiometry | tNaphta/ t Aromatics |  |  | 3.3 | D:\Fichtner GmbH & Co. KG\FIS_F_Value_Chain_Model - General\400_Implementation\c_demand\2-Industry\Ammonia-,Methanol-, Hydrogen industrial demand tool.xlsx | Ammonia-, Methanol-, Hydrogen industrial demand tool
Hvc | NTA | Naphta | Aromatics |  | 2050 | Input Stoichiometry | tNaphta/ t Aromatics |  |  | 3.3 | D:\Fichtner GmbH & Co. KG\FIS_F_Value_Chain_Model - General\400_Implementation\c_demand\2-Industry\Ammonia-,Methanol-, Hydrogen industrial demand tool.xlsx | Ammonia-, Methanol-, Hydrogen industrial demand tool
MeOH Producer | Btm | Electricity | MeOH |  | 2030 | Input Stoichiometry | MWh_e/MWh_MeOH |  |  | 0.02 | technology-data/outputs/costs_2020.csv at master · PyPSA/technology-data · GitHub | PyPSA Technology database
MeOH Producer | Btm | Electricity | MeOH |  | 2035 | Input Stoichiometry | MWh_e/MWh_MeOH |  |  | 0.02 | technology-data/outputs/costs_2020.csv at master · PyPSA/technology-data · GitHub | PyPSA Technology database
MeOH Producer | Btm | Electricity | MeOH |  | 2040 | Input Stoichiometry | MWh_e/MWh_MeOH |  |  | 0.02 | technology-data/outputs/costs_2020.csv at master · PyPSA/technology-data · GitHub | PyPSA Technology database
MeOH Producer | Btm | Electricity | MeOH |  | 2045 | Input Stoichiometry | MWh_e/MWh_MeOH |  |  | 0.02 | technology-data/outputs/costs_2020.csv at master · PyPSA/technology-data · GitHub | PyPSA Technology database
MeOH Producer | Btm | Electricity | MeOH |  | 2050 | Input Stoichiometry | MWh_e/MWh_MeOH |  |  | 0.02 | technology-data/outputs/costs_2020.csv at master · PyPSA/technology-data · GitHub | PyPSA Technology database
MeOH Producer | Btm | Biomass |  |  | 2030 | Input Stoichiometry | tBiomass/MWh_MeOH |  |  | 3.845 | technology-data/outputs/costs_2020.csv at master · PyPSA/technology-data · GitHub | PyPSA Technology database
MeOH Producer | Btm | Biomass |  |  | 2035 | Input Stoichiometry | tBiomass/MWh_MeOH |  |  | 3.72 | technology-data/outputs/costs_2020.csv at master · PyPSA/technology-data · GitHub | PyPSA Technology database
MeOH Producer | Btm | Biomass |  |  | 2040 | Input Stoichiometry | tBiomass/MWh_MeOH |  |  | 3.61 | technology-data/outputs/costs_2020.csv at master · PyPSA/technology-data · GitHub | PyPSA Technology database
MeOH Producer | Btm | Biomass |  |  | 2045 | Input Stoichiometry | tBiomass/MWh_MeOH |  |  | 3.5 | technology-data/outputs/costs_2020.csv at master · PyPSA/technology-data · GitHub | PyPSA Technology database
Port | H2gP | Electricity |  |  | 2030 | electricity-input | Mwe/1000km/MW_H2 |  |  | 0.021 | technology-data/outputs/costs_2020.csv at master · PyPSA/technology-data · GitHub | PyPSA Technology database
Port | H2gP | Electricity |  |  | 2035 | electricity-input | Mwe/1000km/MW_H2 |  |  | 0.021 | technology-data/outputs/costs_2020.csv at master · PyPSA/technology-data · GitHub | PyPSA Technology database
Port | H2gP | Electricity |  |  | 2040 | electricity-input | Mwe/1000km/MW_H2 |  |  | 0.021 | technology-data/outputs/costs_2020.csv at master · PyPSA/technology-data · GitHub | PyPSA Technology database
Port | H2gP | Electricity |  |  | 2045 | electricity-input | Mwe/1000km/MW_H2 |  |  | 0.021 | technology-data/outputs/costs_2020.csv at master · PyPSA/technology-data · GitHub | PyPSA Technology database
Port | NH3lP | Electricity |  |  | 2030 | electricity-input | MWhel/GWhNH3/km |  |  | 0.0608 | https://www.sciencedirect.com/science/article/pii/S095965262303370X#sec3 | Feasibility of green ammonia trading via pipelines and shipping: Cases of Europe, North Africa, and South America
Port | NH3lP | Electricity |  |  | 2035 | electricity-input | MWhel/GWhNH3/km |  |  | 0.0608 | https://www.sciencedirect.com/science/article/pii/S095965262303370X#sec3 | Feasibility of green ammonia trading via pipelines and shipping: Cases of Europe, North Africa, and South America
Port | NH3lP | Electricity |  |  | 2040 | electricity-input | MWhel/GWhNH3/km |  |  | 0.0608 | https://www.sciencedirect.com/science/article/pii/S095965262303370X#sec3 | Feasibility of green ammonia trading via pipelines and shipping: Cases of Europe, North Africa, and South America
Port | NH3lP | Electricity |  |  | 2045 | electricity-input | MWhel/GWhNH3/km |  |  | 0.0608 | https://www.sciencedirect.com/science/article/pii/S095965262303370X#sec3 | Feasibility of green ammonia trading via pipelines and shipping: Cases of Europe, North Africa, and South America
Port | MeOHlP | Electricity |  |  | 2030 | electricity-input | MWhel/GWhNH3/km |  |  | 0.0608 |  | Assumption: Same electrcity requirement as Ammonia pipeline
Port | MeOHlP | Electricity |  |  | 2035 | electricity-input | MWhel/GWhNH3/km |  |  | 0.0608 |  | Assumption: Same electrcity requirement as Ammonia pipeline
Port | MeOHlP | Electricity |  |  | 2040 | electricity-input | MWhel/GWhNH3/km |  |  | 0.0608 |  | Assumption: Same electrcity requirement as Ammonia pipeline
Port | MeOHlP | Electricity |  |  | 2045 | electricity-input | MWhel/GWhNH3/km |  |  | 0.0608 |  | Assumption: Same electrcity requirement as Ammonia pipeline
Port | AmCR | Electricity |  |  | 2030 | electricity-input | kWh/tNH3 |  |  | 400 | https://www.sciencedirect.com/science/article/pii/S095965262303370X#bib24 | The economics of global green ammonia trade – “Shipping Australian wind and sunshine to Germany.”
Port | AmCR | Electricity |  |  | 2035 | electricity-input | kWh/tNH3 |  |  | 400 | https://www.sciencedirect.com/science/article/pii/S095965262303370X#bib24 | The economics of global green ammonia trade – “Shipping Australian wind and sunshine to Germany.”
Port | AmCR | Electricity |  |  | 2040 | electricity-input | kWh/tNH3 |  |  | 400 | https://www.sciencedirect.com/science/article/pii/S095965262303370X#bib24 | The economics of global green ammonia trade – “Shipping Australian wind and sunshine to Germany.”
Port | AmCR | Electricity |  |  | 2045 | electricity-input | kWh/tNH3 |  |  | 400 | https://www.sciencedirect.com/science/article/pii/S095965262303370X#bib24 | The economics of global green ammonia trade – “Shipping Australian wind and sunshine to Germany.”

## transfomration
Process | Input | Unit | Year | Value
Bof | Coal |  | 2030 | 0.5
Bof | Coal |  | 2035 | 0.5
Bof | Coal |  | 2040 | 0.5
Bof | Coal |  | 2045 | 0.5
Bof | Coal |  | 2050 | 0.5
Bof | Gas |  | 2030 | 0.2
Bof | Gas |  | 2035 | 0.2
Bof | Gas |  | 2040 | 0.2
Bof | Gas |  | 2045 | 0.2
Bof | Gas |  | 2050 | 0.2
Dri | Electricity |  | 2030 | 1
Dri | Electricity |  | 2035 | 1
Dri | Electricity |  | 2040 | 1
Dri | Electricity |  | 2045 | 1
Dri | Electricity |  | 2050 | 1
Dri | H2 |  | 2030 | 60
Dri | H2 |  | 2035 | 60
Dri | H2 |  | 2040 | 60
Dri | H2 |  | 2045 | 60
Dri | H2 |  | 2050 | 60
Smr | Gas | MWhGas / tH2 | 2030 | 49
Smr | Gas | MWhGas / tH2 | 2035 | 49
Smr | Gas | MWhGas / tH2 | 2040 | 49
Smr | Gas | MWhGas / tH2 | 2045 | 49
Smr | Gas | MWhGas / tH2 | 2050 | 49
Smr | Electricity | MWh Elec/ tH2 | 2030 | 0.88
Smr | Electricity | MWh Elec/ tH2 | 2035 | 0.88
Smr | Electricity | MWh Elec/ tH2 | 2040 | 0.88
Smr | Electricity | MWh Elec/ tH2 | 2045 | 0.88
Smr | Electricity | MWh Elec/ tH2 | 2050 | 0.88
Nitrification | NH3 | tNH3/tFertilizer | 2030 | 0.32
Nitrification | NH3 | tNH3/tFertilizer | 2035 | 0.32
Nitrification | NH3 | tNH3/tFertilizer | 2040 | 0.32
Nitrification | NH3 | tNH3/tFertilizer | 2045 | 0.32
Nitrification | NH3 | tNH3/tFertilizer | 2050 | 0.32
Hb | Electricity | MWhEl/ tNH3 | 2030 | 1.31
Hb | Electricity | MWhEl/ tNH3 | 2035 | 1.31
Hb | Electricity | MWhEl/ tNH3 | 2040 | 1.31
Hb | Electricity | MWhEl/ tNH3 | 2045 | 1.31
Hb | Electricity | MWhEl/ tNH3 | 2050 | 1.31
Hb | H2 | tH2/tNH3 | 2030 | 0.18
Hb | H2 | tH2/tNH3 | 2035 | 0.18
Hb | H2 | tH2/tNH3 | 2040 | 0.18
Hb | H2 | tH2/tNH3 | 2045 | 0.18
Hb | H2 | tH2/tNH3 | 2050 | 0.18
Conventional ICE | Biodiesel |  | 2030 | 1
Conventional ICE | Biodiesel |  | 2035 | 1
Conventional ICE | Biodiesel |  | 2040 | 1
Conventional ICE | Biodiesel |  | 2045 | 0.95
Conventional ICE | Biodiesel |  | 2050 | 0.9
H2 ICE | H2 |  | 2030 | 1.63
H2 ICE | H2 |  | 2035 | 1.64
H2 ICE | H2 |  | 2040 | 1.64
H2 ICE | H2 |  | 2045 | 1.56
H2 ICE | H2 |  | 2050 | 1.47
MeOH ICE | MeOH |  | 2030 | 1.01
MeOH ICE | MeOH |  | 2035 | 0.99
MeOH ICE | MeOH |  | 2040 | 0.97
MeOH ICE | MeOH |  | 2045 | 0.92
MeOH ICE | MeOH |  | 2050 | 0.88
NH3 ICE | NH3 |  | 2030 | 1.68
NH3 ICE | NH3 |  | 2035 | 1.53
NH3 ICE | NH3 |  | 2040 | 1.37
NH3 ICE | NH3 |  | 2045 | 1.3
NH3 ICE | NH3 |  | 2050 | 1.24
Conventional ICE | MGO |  | 2030 | 1
Conventional ICE | MGO |  | 2035 | 1
Conventional ICE | MGO |  | 2040 | 1
Conventional ICE | MGO |  | 2045 | 0.95
Conventional ICE | MGO |  | 2050 | 0.9
LNG ICE | LNG |  | 2030 | 2.22
LNG ICE | LNG |  | 2035 | 2.19
LNG ICE | LNG |  | 2040 | 2.17
LNG ICE | LNG |  | 2045 | 2.06
LNG ICE | LNG |  | 2050 | 1.95
MeOHSyn1 | CO |  | 2030 | 0.2
MeOHSyn1 | CO |  | 2035 | 0.2
MeOHSyn1 | CO |  | 2040 | 0.2
MeOHSyn1 | CO |  | 2045 | 0.2
MeOHSyn1 | CO |  | 2050 | 0.2
MeOHSyn2 | CO2 |  | 2030 | 0.12
MeOHSyn2 | CO2 |  | 2035 | 0.12
MeOHSyn2 | CO2 |  | 2040 | 0.12
MeOHSyn2 | CO2 |  | 2045 | 0.12
MeOHSyn2 | CO2 |  | 2050 | 0.12
H2gP | Electricity | Mwe/1000km/MW_H2 | 2030 | 0.02
H2gP | Electricity | Mwe/1000km/MW_H2 | 2035 | 0.02
H2gP | Electricity | Mwe/1000km/MW_H2 | 2040 | 0.02
H2gP | Electricity | Mwe/1000km/MW_H2 | 2045 | 0.02
NH3lP | Electricity | Mwe/1000km/MW_H2 | 2030 | 0.023578
NH3lP | Electricity | MWhel/GWhNH3/km | 2035 | 0.00037283
NH3lP | Electricity | MWhel/GWhNH3/km | 2040 | 0.00037283
NH3lP | Electricity | MWhel/GWhNH3/km | 2045 | 0.00037283
MeOHlP | Electricity |  | 2030 | 0.00037283
MeOHlP | Electricity |  | 2035 | 0.00037283
MeOHlP | Electricity |  | 2040 | 0.00037283
MeOHlP | Electricity |  | 2045 | 0.00037283
AmCr | NH3 |  | 2020 | 1.46
AmCr | NH3 |  | 2030 | 1.46
AmCr | NH3 |  | 2035 | 1.46
AmCr | NH3 |  | 2040 | 1.46
AmCr | NH3 |  | 2045 | 1.46
AmCr | NH3 |  | 2050 | 1.46
H2Liq | H2 |  | 2020 | 1.017
H2Liq | H2 |  | 2030 | 1.017
H2Liq | H2 |  | 2035 | 1.017
H2Liq | H2 |  | 2040 | 1.017
H2Liq | H2 |  | 2045 | 1.017
H2Liq | H2 |  | 2050 | 1.017
H2Liq | electricity |  | 2020 | 0.203
H2Liq | electricity |  | 2030 | 0.203
H2Liq | electricity |  | 2035 | 0.203
H2Liq | electricity |  | 2040 | 0.203
H2Liq | electricity |  | 2045 | 0.203
H2Liq | electricity |  | 2050 | 0.203
H2gP | electricity |  | 2020 | 0.021
H2gP | electricity |  | 2030 | 0.019
H2gP | electricity |  | 2035 | 0.0185
H2gP | electricity |  | 2040 | 0.018
H2gP | electricity |  | 2045 | 0.0175
H2gP | electricity |  | 2050 | 0.017
H2gPR | electricity |  | 2020 | 0.021
H2gPR | electricity |  | 2030 | 0.019
H2gPR | electricity |  | 2035 | 0.0185
H2gPR | electricity |  | 2040 | 0.018
H2gPR | electricity |  | 2045 | 0.0175
H2gPR | electricity |  | 2050 | 0.017
H2Eva | LH2 |  | 2020 | 1
H2Eva | LH2 |  | 2030 | 1
H2Eva | LH2 |  | 2035 | 1
H2Eva | LH2 |  | 2040 | 1
H2Eva | LH2 |  | 2045 | 1
H2Eva | LH2 |  | 2050 | 1
El | Electricity |  | 2030 | 0.5773
El | Electricity |  | 2035 | 0.6217
El | Electricity |  | 2040 | 0.6217
El | Electricity |  | 2045 | 0.6532
El | Electricity |  | 2050 | 0.6994
Asu | Electricity |  | 2030 | 0.25
Asu | Electricity |  | 2035 | 0.25
Asu | Electricity |  | 2040 | 0.25
Asu | Electricity |  | 2045 | 0.25
Asu | Electricity |  | 2050 | 0.25
Hb | Electricity |  | 2030 | 0.2473
Hb | Electricity |  | 2035 | 0.2473
Hb | Electricity |  | 2040 | 0.2473
Hb | Electricity |  | 2045 | 0.2473
Hb | Electricity |  | 2050 | 0.2473
AmCR | Electricity | Mwhel/MWhNH3 | 2030 | 0.08
AmCR | Electricity | Mwhel/MWhNH3 | 2035 | 0.08
AmCR | Electricity | Mwhel/MWhNH3 | 2040 | 0.08
AmCR | Electricity | Mwhel/MWhNH3 | 2045 | 0.08
SmrCCTS | Gas | MWhGas / tH2 | 2030 | 50
SmrCCTS | Gas | MWhGas / tH2 | 2035 | 50
SmrCCTS | Gas | MWhGas / tH2 | 2040 | 50
SmrCCTS | Gas | MWhGas / tH2 | 2045 | 50
SmrCCTS | Gas | MWhGas / tH2 | 2050 | 50
MeOH Producer | Btm | Biomass | 2030 | 24.26
MeOH Producer | Btm | Biomass | 2035 | 23.47
MeOH Producer | Btm | Biomass | 2040 | 22.78
MeOH Producer | Btm | Biomass | 2045 | 22.09
2050

## inputRatio
Process | Input | Year | Value
Bof | Coal | 2030 | 0.5
Bof | Coal | 2035 | 0.5
Bof | Coal | 2040 | 0.5
Bof | Coal | 2045 | 0.5
Bof | Coal | 2050 | 0.5
Bof | Gas | 2030 | 0.2
Bof | Gas | 2035 | 0.2
Bof | Gas | 2040 | 0.2
Bof | Gas | 2045 | 0.2
Bof | Gas | 2050 | 0.2
Dri | Electricity | 2030 | 1
Dri | Electricity | 2035 | 1
Dri | Electricity | 2040 | 1
Dri | Electricity | 2045 | 1
Dri | Electricity | 2050 | 1
Dri | H2 | 2030 | 60
Dri | H2 | 2035 | 60
Dri | H2 | 2040 | 60
Dri | H2 | 2045 | 60
Dri | H2 | 2050 | 60
Smr | Gas | 2030 | 49
Smr | Gas | 2035 | 49
Smr | Gas | 2040 | 49
Smr | Gas | 2045 | 49
Smr | Gas | 2050 | 49
Smr | Electricity | 2030 | 0.88
Smr | Electricity | 2035 | 0.88
Smr | Electricity | 2040 | 0.88
Smr | Electricity | 2045 | 0.88
Smr | Electricity | 2050 | 0.88
Nitrification | NH3 | 2030 | 0.32
Nitrification | NH3 | 2035 | 0.32
Nitrification | NH3 | 2040 | 0.32
Nitrification | NH3 | 2045 | 0.32
Nitrification | NH3 | 2050 | 0.32
Hb | Electricity | 2030 | 1.31
Hb | Electricity | 2035 | 1.31
Hb | Electricity | 2040 | 1.31
Hb | Electricity | 2045 | 1.31
Hb | Electricity | 2050 | 1.31
Hb | H2 | 2030 | 0.18
Hb | H2 | 2035 | 0.18
Hb | H2 | 2040 | 0.18
Hb | H2 | 2045 | 0.18
Hb | H2 | 2050 | 0.18
Conventional ICE | Biodiesel | 2030 | 1
Conventional ICE | Biodiesel | 2035 | 1
Conventional ICE | Biodiesel | 2040 | 1
Conventional ICE | Biodiesel | 2045 | 0.95
Conventional ICE | Biodiesel | 2050 | 0.9
H2 ICE | H2 | 2030 | 1.63
H2 ICE | H2 | 2035 | 1.64
H2 ICE | H2 | 2040 | 1.64
H2 ICE | H2 | 2045 | 1.56
H2 ICE | H2 | 2050 | 1.47
MeOH ICE | MeOH | 2030 | 1.01
MeOH ICE | MeOH | 2035 | 0.99
MeOH ICE | MeOH | 2040 | 0.97
MeOH ICE | MeOH | 2045 | 0.92
MeOH ICE | MeOH | 2050 | 0.88
NH3 ICE | NH3 | 2030 | 1.68
NH3 ICE | NH3 | 2035 | 1.53
NH3 ICE | NH3 | 2040 | 1.37
NH3 ICE | NH3 | 2045 | 1.3
NH3 ICE | NH3 | 2050 | 1.24
Conventional ICE | MGO | 2030 | 1
Conventional ICE | MGO | 2035 | 1
Conventional ICE | MGO | 2040 | 1
Conventional ICE | MGO | 2045 | 0.95
Conventional ICE | MGO | 2050 | 0.9
LNG ICE | LNG | 2030 | 2.22
LNG ICE | LNG | 2035 | 2.19
LNG ICE | LNG | 2040 | 2.17
LNG ICE | LNG | 2045 | 2.06
LNG ICE | LNG | 2050 | 1.95
MeOHSyn1 | CO | 2030 | 0.2
MeOHSyn1 | CO | 2035 | 0.2
MeOHSyn1 | CO | 2040 | 0.2
MeOHSyn1 | CO | 2045 | 0.2
MeOHSyn1 | CO | 2050 | 0.2
MeOHSyn2 | CO2 | 2030 | 0.12
MeOHSyn2 | CO2 | 2035 | 0.12
MeOHSyn2 | CO2 | 2040 | 0.12
MeOHSyn2 | CO2 | 2045 | 0.12
MeOHSyn2 | CO2 | 2050 | 0.12
H2gP | Electricity | 2030 | 0.02
H2gP | Electricity | 2035 | 0.02
H2gP | Electricity | 2040 | 0.02
H2gP | Electricity | 2045 | 0.02
NH3lP | Electricity | 2030 | 0.023578
NH3lP | Electricity | 2035 | 0.00037283
NH3lP | Electricity | 2040 | 0.00037283
NH3lP | Electricity | 2045 | 0.00037283
MeOHlP | Electricity | 2030 | 0.00037283
MeOHlP | Electricity | 2035 | 0.00037283
MeOHlP | Electricity | 2040 | 0.00037283
MeOHlP | Electricity | 2045 | 0.00037283
AmCr | NH3 | 2020 | 1.46
AmCr | NH3 | 2030 | 1.46
AmCr | NH3 | 2035 | 1.46
AmCr | NH3 | 2040 | 1.46
AmCr | NH3 | 2045 | 1.46
AmCr | NH3 | 2050 | 1.46
H2Liq | H2 | 2020 | 1.017
H2Liq | H2 | 2030 | 1.017
H2Liq | H2 | 2035 | 1.017
H2Liq | H2 | 2040 | 1.017
H2Liq | H2 | 2045 | 1.017
H2Liq | H2 | 2050 | 1.017
H2Liq | electricity | 2020 | 0.203
H2Liq | electricity | 2030 | 0.203
H2Liq | electricity | 2035 | 0.203
H2Liq | electricity | 2040 | 0.203
H2Liq | electricity | 2045 | 0.203
H2Liq | electricity | 2050 | 0.203
H2gP | electricity | 2020 | 0.021
H2gP | electricity | 2030 | 0.019
H2gP | electricity | 2035 | 0.0185
H2gP | electricity | 2040 | 0.018
H2gP | electricity | 2045 | 0.0175
H2gP | electricity | 2050 | 0.017
H2gPR | electricity | 2020 | 0.021
H2gPR | electricity | 2030 | 0.019
H2gPR | electricity | 2035 | 0.0185
H2gPR | electricity | 2040 | 0.018
H2gPR | electricity | 2045 | 0.0175
H2gPR | electricity | 2050 | 0.017
H2Eva | LH2 | 2020 | 1
H2Eva | LH2 | 2030 | 1
H2Eva | LH2 | 2035 | 1
H2Eva | LH2 | 2040 | 1
H2Eva | LH2 | 2045 | 1
H2Eva | LH2 | 2050 | 1
El | Electricity | 2030 | 0.5773
El | Electricity | 2035 | 0.6217
El | Electricity | 2040 | 0.6217
El | Electricity | 2045 | 0.6532
El | Electricity | 2050 | 0.6994
Asu | Electricity | 2030 | 0.25
Asu | Electricity | 2035 | 0.25
Asu | Electricity | 2040 | 0.25
Asu | Electricity | 2045 | 0.25
Asu | Electricity | 2050 | 0.25
Hb | Electricity | 2030 | 0.2473
Hb | Electricity | 2035 | 0.2473
Hb | Electricity | 2040 | 0.2473
Hb | Electricity | 2045 | 0.2473
Hb | Electricity | 2050 | 0.2473
AmCR | Electricity | 2030 | 0.08
AmCR | Electricity | 2035 | 0.08
AmCR | Electricity | 2040 | 0.08
AmCR | Electricity | 2045 | 0.08
SmrCCTS | Gas | 2050 | 50
SmrCCTS | Gas | 2030 | 50
SmrCCTS | Gas | 2035 | 50
SmrCCTS | Gas | 2040 | 50
SmrCCTS | Gas | 2045 | 50
MeOH Producer | Btm | 2050 | 24.26
MeOH Producer | Btm | 2030 | 23.47
MeOH Producer | Btm | 2035 | 22.78
MeOH Producer | Btm | 2040 | 22.09
Hb | N | 2045 | 0.1597
Hb | N | 2050 | 0.1597
MeOHSyn1 | CO | 2030 | 0.036364
MeOHSyn1 | CO | 2035 | 0.036364
MeOHSyn1 | CO | 2040 | 0.036364
MeOHSyn1 | CO | 2045 | 0.036364
MeOHSyn1 | CO | 2050 | 0.036364
MeOHSyn2 | CO2 | 2030 | 0.032727
MeOHSyn2 | CO2 | 2035 | 0.032727
MeOHSyn2 | CO2 | 2040 | 0.032727
MeOHSyn2 | CO2 | 2045 | 0.032727
MeOHSyn2 | CO2 | 2050 | 0.032727
Mto/Mta | MeOH | 2030 | 2.28
Mto/Mta | MeOH | 2035 | 2.28
Mto/Mta | MeOH | 2040 | 2.28
Mto/Mta | MeOH | 2045 | 2.28
Mto/Mta | MeOH | 2050 | 2.28
Nto/Nta | Naphtha | 2030 | 3.39
Nto/Nta | Naphtha | 2035 | 3.39
Nto/Nta | Naphtha | 2040 | 3.39
Nto/Nta | Naphtha | 2045 | 3.39
Nto/Nta | Naphtha | 2050 | 3.39
MeOHSyn1 | Electricity | 2030 | 0.425
MeOHSyn1 | Electricity | 2035 | 0.425
MeOHSyn1 | Electricity | 2040 | 0.425
MeOHSyn1 | Electricity | 2045 | 0.425
MeOHSyn1 | Electricity | 2050 | 0.425
MeOHSyn2 | Electricity | 2030 | 0.425
MeOHSyn2 | Electricity | 2035 | 0.425
MeOHSyn2 | Electricity | 2040 | 0.425
MeOHSyn2 | Electricity | 2045 | 0.425
MeOHSyn2 | Electricity | 2050 | 0.425
Rwgs | H2 | 2030 | 0.75
Rwgs | H2 | 2035 | 0.75
Rwgs | H2 | 2040 | 0.75
Rwgs | H2 | 2045 | 0.75
Rwgs | H2 | 2050 | 0.75
Rwgs | CO2 | 2030 | 0.25
Rwgs | CO2 | 2035 | 0.25
Rwgs | CO2 | 2040 | 0.25
Rwgs | CO2 | 2045 | 0.25
Rwgs | CO2 | 2050 | 0.25
Dac | Electricity | 2030 | 0.35
Dac | Electricity | 2035 | 0.35
Dac | Electricity | 2040 | 0.35
Dac | Electricity | 2045 | 0.35
Dac | Electricity | 2050 | 0.35
Btm | Biomass | 2030 | 3.97
Btm | Biomass | 2035 | 3.845
Btm | Biomass | 2040 | 3.72
Btm | Biomass | 2045 | 3.61
Btm | Biomass | 2050 | 3.5
Btm | Electricity | 2030 | 0.02
Btm | Electricity | 2035 | 0.02
Btm | Electricity | 2040 | 0.02
Btm | Electricity | 2045 | 0.02
Btm | Electricity | 2050 | 0.02
Btm | Biomass | 2030 | 4.39
Btm | Biomass | 2035 | 3.97
MeOHSyn1 | H2 | 2030 | 0.14
MeOHSyn1 | H2 | 2035 | 0.14
MeOHSyn1 | H2 | 2040 | 0.14
MeOHSyn1 | H2 | 2045 | 0.14
MeOHSyn1 | H2 | 2050 | 0.14
MeOHSyn2 | H2 | 2030 | 0.05
MeOHSyn2 | H2 | 2035 | 0.05
MeOHSyn2 | H2 | 2040 | 0.05
MeOHSyn2 | H2 | 2045 | 0.05
MeOHSyn2 | H2 | 2050 | 0.05
AmCR | Electricity | 2030 | 0.08
AmCR | Electricity | 2035 | 0.08
AmCR | Electricity | 2040 | 0.08
AmCR | Electricity | 2045 | 0.08
Btm-Mto | Biomass | 2030 | na
Btm-Mto | Biomass | 2035 | na
Btm-Mto | Biomass | 2040 | na
Btm-Mto | Biomass | 2045 | na
Smr-Hb-Nitrification | Gas | 2030 | na
Smr-Hb-Nitrification | Gas | 2035 | na
Smr-Hb-Nitrification | Gas | 2040 | na
Smr-Hb-Nitrification | Gas | 2045 | na
El-Hb-Nitrification | Electricity | 2030 | na
El-Hb-Nitrification | Electricity | 2035 | na
El-Hb-Nitrification | Electricity | 2040 | na
El-Hb-Nitrification | Electricity | 2045 | na