## General_Data_Assumptions
General Assumption
Item | Process | Output Parameter | Input Parameter | Unit | Value | Comment
Conversion Factor |  | Input Stoichiometry |  | kWH/MJ | 3.6
Lower Heating Value of hydrogen |  | Input Stoichiometry |  | kWh/kg | 33.332
Lower Heating Value of hydrogen |  | Input Stoichiometry |  | kWh/Nm³ | 3 | Linde Gas: https://www.linde-gas.at/de/images/1007_rechnen_sie_mit_wasserstoff_V111_tcm550-169419.pdf
Lower Heating Value of ammonia |  | Input Stoichiometry |  | kWh/kg | 5.3
Lower Heating Value of methanol |  | Input Stoichiometry |  | MJ/kg | 22.7
Lower Heating Value of methanol |  | Input Stoichiometry |  | kWh/kg | 6.31
Lower Heating Value of FT |  | Input Stoichiometry |  | MJ/kg | 14.85
Lower Heating Value of FT |  | Input Stoichiometry |  | kWh/kg | 11.9
NH3lP |  | Input Stoichiometry | Capacity Factor NH3 Pipeline | kWh/kg | 0.7
Exchange Rate |  |  |  | USD/EUR | 1.1

## _inputOpex
Subsector | Item/ Process | Parameter |  | Year | Value | Source
Steel | Dri |  | tStahl | 2030 | 337 | Agora Industrie
Steel | Dri |  | tStahl | 2035 | 337 | Agora Industrie
Steel | Dri |  | tStahl | 2040 | 337 | Agora Industrie
Steel | Dri |  | tStahl | 2045 | 337 | Agora Industrie
Steel | Dri |  | tStahl | 2050 | 337 | Agora Industrie
Steel | Bof |  | tStahl | 2030 | 200 | Agora Industrie
Steel | Bof |  | tStahl | 2035 | 200 | Agora Industrie
Steel | Bof |  | tStahl | 2040 | 200 | Agora Industrie
Steel | Bof |  | tStahl | 2045 | 200 | Agora Industrie
Steel | Bof |  | tStahl | 2050 | 200 | Agora Industrie

## _inputFOM
process | year | parameter | unit | Fichtner_Value | source | Other_Value | source_other
AmCr | 2020 | FOM | %/year | 0 |  | 4.3 | Ishimoto et al. (2020): 10.1016/j.ijhydene.2020.09.017 , table 7.
AmCr | 2030 | FOM | %/year | 0 |  | 4.3 | Ishimoto et al. (2020): 10.1016/j.ijhydene.2020.09.017 , table 7.
AmCr | 2035 | FOM | %/year |  |  | 4.3
AmCr | 2040 | FOM | %/year | 0 |  | 4.3 | Ishimoto et al. (2020): 10.1016/j.ijhydene.2020.09.017 , table 7.
AmCr | 2045 | FOM | %/year |  |  | 4.3
AmCr | 2050 | FOM | %/year | 0 |  | 4.3 | Ishimoto et al. (2020): 10.1016/j.ijhydene.2020.09.017 , table 7.
Asu | 2020 | FOM | %/year | 0 |  | 3 | Danish Energy Agency, data_sheets_for_renewable_fuels.xlsx
Asu | 2030 | FOM | %/year | 0 |  | 3 | Danish Energy Agency, data_sheets_for_renewable_fuels.xlsx
Asu | 2035 | FOM | %/year |  |  | 3
Asu | 2040 | FOM | %/year | 0 |  | 3 | Danish Energy Agency, data_sheets_for_renewable_fuels.xlsx
Asu | 2045 | FOM | %/year |  |  | 3
Asu | 2050 | FOM | %/year | 0 |  | 3 | Danish Energy Agency, data_sheets_for_renewable_fuels.xlsx
Btm | 2020 | FOM | %/year | 0 |  | 1.1111 | Danish Energy Agency, data_sheets_for_renewable_fuels.xlsx
Btm | 2030 | FOM | %/year | 0 |  | 1.3333 | Danish Energy Agency, data_sheets_for_renewable_fuels.xlsx
Btm | 2035 | FOM | %/year |  |  | 1.5708
Btm | 2040 | FOM | %/year | 0 |  | 1.8083 | Danish Energy Agency, data_sheets_for_renewable_fuels.xlsx
Btm | 2045 | FOM | %/year |  |  | 2.2375
Btm | 2050 | FOM | %/year | 0 |  | 2.6667 | Danish Energy Agency, data_sheets_for_renewable_fuels.xlsx
Dac | 2020 | FOM | %/year | 0 |  | 4.95 | Danish Energy Agency, technology_data_for_carbon_capture_transport_storage.xlsx
Dac | 2030 | FOM | %/year | 0 |  | 4.95 | Danish Energy Agency, technology_data_for_carbon_capture_transport_storage.xlsx
Dac | 2035 | FOM | %/year |  |  | 4.95
Dac | 2040 | FOM | %/year | 0 |  | 4.95 | Danish Energy Agency, technology_data_for_carbon_capture_transport_storage.xlsx
Dac | 2045 | FOM | %/year |  |  | 4.95
Dac | 2050 | FOM | %/year | 0 |  | 4.95 | Danish Energy Agency, technology_data_for_carbon_capture_transport_storage.xlsx
Dri | 2020 | FOM | %/year | 0 |  | 11.3 | Model assumptions from MPP Steel Transition Tool: https://github.com/missionpossiblepartnership/mpp-steel-model/blob/9eca52db92bd2d9715f30e98ccaaf36677fdb516/mppsteel/data/import_data/CAPEX%20OPEX%20Per%20Technology.xlsx, accessed: 2022-12-05.
Dri | 2030 | FOM | %/year | 0 |  | 11.3 | Model assumptions from MPP Steel Transition Tool: https://github.com/missionpossiblepartnership/mpp-steel-model/blob/9eca52db92bd2d9715f30e98ccaaf36677fdb516/mppsteel/data/import_data/CAPEX%20OPEX%20Per%20Technology.xlsx, accessed: 2022-12-05.
Dri | 2035 | FOM | %/year |  |  | 11.3
Dri | 2040 | FOM | %/year | 0 |  | 11.3 | Model assumptions from MPP Steel Transition Tool: https://github.com/missionpossiblepartnership/mpp-steel-model/blob/9eca52db92bd2d9715f30e98ccaaf36677fdb516/mppsteel/data/import_data/CAPEX%20OPEX%20Per%20Technology.xlsx, accessed: 2022-12-05.
Dri | 2045 | FOM | %/year |  |  | 11.3
Dri | 2050 | FOM | %/year | 0 |  | 11.3 | Model assumptions from MPP Steel Transition Tool: https://github.com/missionpossiblepartnership/mpp-steel-model/blob/9eca52db92bd2d9715f30e98ccaaf36677fdb516/mppsteel/data/import_data/CAPEX%20OPEX%20Per%20Technology.xlsx, accessed: 2022-12-05.
Eaf | 2020 | FOM | %/year | 0 |  | 30 | Model assumptions from MPP Steel Transition Tool: https://github.com/missionpossiblepartnership/mpp-steel-model/blob/9eca52db92bd2d9715f30e98ccaaf36677fdb516/mppsteel/data/import_data/CAPEX%20OPEX%20Per%20Technology.xlsx, accessed: 2022-12-05.
Eaf | 2030 | FOM | %/year | 0 |  | 30 | Model assumptions from MPP Steel Transition Tool: https://github.com/missionpossiblepartnership/mpp-steel-model/blob/9eca52db92bd2d9715f30e98ccaaf36677fdb516/mppsteel/data/import_data/CAPEX%20OPEX%20Per%20Technology.xlsx, accessed: 2022-12-05.
Eaf | 2035 | FOM | %/year |  |  | 30
Eaf | 2040 | FOM | %/year | 0 |  | 30 | Model assumptions from MPP Steel Transition Tool: https://github.com/missionpossiblepartnership/mpp-steel-model/blob/9eca52db92bd2d9715f30e98ccaaf36677fdb516/mppsteel/data/import_data/CAPEX%20OPEX%20Per%20Technology.xlsx, accessed: 2022-12-05.
Eaf | 2045 | FOM | %/year |  |  | 30
Eaf | 2050 | FOM | %/year | 0 |  | 30 | Model assumptions from MPP Steel Transition Tool: https://github.com/missionpossiblepartnership/mpp-steel-model/blob/9eca52db92bd2d9715f30e98ccaaf36677fdb516/mppsteel/data/import_data/CAPEX%20OPEX%20Per%20Technology.xlsx, accessed: 2022-12-05.
El | 2020 | FOM | %/year | 0 |  | 4 | Danish Energy Agency, data_sheets_for_renewable_fuels.xlsx
El | 2030 | FOM | %/year | 0 |  | 4 | Danish Energy Agency, data_sheets_for_renewable_fuels.xlsx
El | 2035 | FOM | %/year |  |  | 4
El | 2040 | FOM | %/year | 0 |  | 4 | Danish Energy Agency, data_sheets_for_renewable_fuels.xlsx
El | 2045 | FOM | %/year |  |  | 4
El | 2050 | FOM | %/year | 0 |  | 4 | Danish Energy Agency, data_sheets_for_renewable_fuels.xlsx
H2Eva | 2020 | FOM | %/year | 0 |  | 2.5 | DNV GL (2020): Study on the Import of Liquid Renewable Energy: Technology Cost Assessment, https://www.gie.eu/wp-content/uploads/filr/2598/DNV-GL_Study-GLE-Technologies-and-costs-analysis-on-imports-of-liquid-renewable-energy.pdf .
H2Eva | 2030 | FOM | %/year | 0 |  | 2.5 | DNV GL (2020): Study on the Import of Liquid Renewable Energy: Technology Cost Assessment, https://www.gie.eu/wp-content/uploads/filr/2598/DNV-GL_Study-GLE-Technologies-and-costs-analysis-on-imports-of-liquid-renewable-energy.pdf .
H2Eva | 2035 | FOM | %/year |  |  | 2.5
H2Eva | 2040 | FOM | %/year | 0 |  | 2.5 | DNV GL (2020): Study on the Import of Liquid Renewable Energy: Technology Cost Assessment, https://www.gie.eu/wp-content/uploads/filr/2598/DNV-GL_Study-GLE-Technologies-and-costs-analysis-on-imports-of-liquid-renewable-energy.pdf .
H2Eva | 2045 | FOM | %/year |  |  | 2.5
H2Eva | 2050 | FOM | %/year | 0 |  | 2.5 | DNV GL (2020): Study on the Import of Liquid Renewable Energy: Technology Cost Assessment, https://www.gie.eu/wp-content/uploads/filr/2598/DNV-GL_Study-GLE-Technologies-and-costs-analysis-on-imports-of-liquid-renewable-energy.pdf .
H2Liq | 2020 | FOM | %/year | 0 |  | 2.5 | DNV GL (2020): Study on the Import of Liquid Renewable Energy: Technology Cost Assessment, https://www.gie.eu/wp-content/uploads/filr/2598/DNV-GL_Study-GLE-Technologies-and-costs-analysis-on-imports-of-liquid-renewable-energy.pdf .
H2Liq | 2030 | FOM | %/year | 0 |  | 2.5 | DNV GL (2020): Study on the Import of Liquid Renewable Energy: Technology Cost Assessment, https://www.gie.eu/wp-content/uploads/filr/2598/DNV-GL_Study-GLE-Technologies-and-costs-analysis-on-imports-of-liquid-renewable-energy.pdf .
H2Liq | 2035 | FOM | %/year |  |  | 2.5
H2Liq | 2040 | FOM | %/year | 0 |  | 2.5 | DNV GL (2020): Study on the Import of Liquid Renewable Energy: Technology Cost Assessment, https://www.gie.eu/wp-content/uploads/filr/2598/DNV-GL_Study-GLE-Technologies-and-costs-analysis-on-imports-of-liquid-renewable-energy.pdf .
H2Liq | 2045 | FOM | %/year |  |  | 2.5
H2Liq | 2050 | FOM | %/year | 0 |  | 2.5 | DNV GL (2020): Study on the Import of Liquid Renewable Energy: Technology Cost Assessment, https://www.gie.eu/wp-content/uploads/filr/2598/DNV-GL_Study-GLE-Technologies-and-costs-analysis-on-imports-of-liquid-renewable-energy.pdf .
H2gP | 2020 | FOM | %/year | 0 |  | 4 | Danish Energy Agency, Technology Data for Energy Transport (2021), Excel datasheet: H2 140.
H2gP | 2030 | FOM | %/year | 0 |  | 3.1667 | Danish Energy Agency, Technology Data for Energy Transport (2021), Excel datasheet: H2 140.
H2gP | 2035 | FOM | %/year |  |  | 2.75
H2gP | 2040 | FOM | %/year | 0 |  | 2.3333 | Danish Energy Agency, Technology Data for Energy Transport (2021), Excel datasheet: H2 140.
H2gP | 2045 | FOM | %/year |  |  | 1.9166
H2gP | 2050 | FOM | %/year | 0 |  | 1.5 | Danish Energy Agency, Technology Data for Energy Transport (2021), Excel datasheet: H2 140.
H2gPR | 2020 | FOM | %/year | 0 |  | 4 | Danish Energy Agency, Technology Data for Energy Transport (2021), Excel datasheet: H2 140.
H2gPR | 2030 | FOM | %/year | 0 |  | 3.1667 | Danish Energy Agency, Technology Data for Energy Transport (2021), Excel datasheet: H2 140.
H2gPR | 2035 | FOM | %/year |  |  | 2.75
H2gPR | 2040 | FOM | %/year | 0 |  | 2.3333 | Danish Energy Agency, Technology Data for Energy Transport (2021), Excel datasheet: H2 140.
H2gPR | 2045 | FOM | %/year |  |  | 1.9166
H2gPR | 2050 | FOM | %/year | 0 |  | 1.5 | Danish Energy Agency, Technology Data for Energy Transport (2021), Excel datasheet: H2 140.
Hb | 2020 | FOM | %/year | 0 |  | 3 | Danish Energy Agency, data_sheets_for_renewable_fuels.xlsx
Hb | 2030 | FOM | %/year | 0 |  | 3 | Danish Energy Agency, data_sheets_for_renewable_fuels.xlsx
Hb | 2035 | FOM | %/year |  |  | 3
Hb | 2040 | FOM | %/year | 0 |  | 3 | Danish Energy Agency, data_sheets_for_renewable_fuels.xlsx
Hb | 2045 | FOM | %/year |  |  | 3
Hb | 2050 | FOM | %/year | 0 |  | 3 | Danish Energy Agency, data_sheets_for_renewable_fuels.xlsx
LH2S | 2020 | FOM | %/year | 0 |  | 4 | Cihlar et al 2020: http://op.europa.eu/en/publication-detail/-/publication/7e4afa7d-d077-11ea-adf7-01aa75ed71a1/language-en , Table 3-B, based on IEA 2019.
LH2S | 2030 | FOM | %/year | 0 |  | 4 | Cihlar et al 2020: http://op.europa.eu/en/publication-detail/-/publication/7e4afa7d-d077-11ea-adf7-01aa75ed71a1/language-en , Table 3-B, based on IEA 2019.
LH2S | 2035 | FOM | %/year |  |  | 4
LH2S | 2040 | FOM | %/year | 0 |  | 4 | Cihlar et al 2020: http://op.europa.eu/en/publication-detail/-/publication/7e4afa7d-d077-11ea-adf7-01aa75ed71a1/language-en , Table 3-B, based on IEA 2019.
LH2S | 2045 | FOM | %/year |  |  | 4
LH2S | 2050 | FOM | %/year | 0 |  | 4 | Cihlar et al 2020: http://op.europa.eu/en/publication-detail/-/publication/7e4afa7d-d077-11ea-adf7-01aa75ed71a1/language-en , Table 3-B, based on IEA 2019.
LNH3S | 2020 | FOM | %/year | 0 |  | 4 | Cihlar et al 2020 based on IEA 2019, Table 3-B
LNH3S | 2030 | FOM | %/year | 0 |  | 4 | Cihlar et al 2020 based on IEA 2019, Table 3-B
LNH3S | 2035 | FOM | %/year |  |  | 4
LNH3S | 2040 | FOM | %/year | 0 |  | 4 | Cihlar et al 2020 based on IEA 2019, Table 3-B
LNH3S | 2045 | FOM | %/year |  |  | 4
LNH3S | 2050 | FOM | %/year | 0 |  | 4 | Cihlar et al 2020 based on IEA 2019, Table 3-B
MeOHT | 2020 | FOM | %/year | 0 |  | 5 | Assume comparable tanker as for LOHC transport above, c.f. Runge et al 2020, Table 10, https://papers.ssrn.com/abstract=3623514 .
MeOHT | 2030 | FOM | %/year | 0 |  | 5 | Assume comparable tanker as for LOHC transport above, c.f. Runge et al 2020, Table 10, https://papers.ssrn.com/abstract=3623514 .
MeOHT | 2035 | FOM | %/year |  |  | 5
MeOHT | 2040 | FOM | %/year | 0 |  | 5 | Assume comparable tanker as for LOHC transport above, c.f. Runge et al 2020, Table 10, https://papers.ssrn.com/abstract=3623514 .
MeOHT | 2045 | FOM | %/year |  |  | 5
MeOHT | 2050 | FOM | %/year | 0 |  | 5 | Assume comparable tanker as for LOHC transport above, c.f. Runge et al 2020, Table 10, https://papers.ssrn.com/abstract=3623514 .
Msr | 2020 | FOM | %/year | 0 |  | 4 | Niermann et al. (2021): Liquid Organic Hydrogen Carriers and alternatives for international transport of renewable hydrogen (https://doi.org/10.1016/j.rser.2020.110171), table 4.
Msr | 2030 | FOM | %/year | 0 |  | 4 | Niermann et al. (2021): Liquid Organic Hydrogen Carriers and alternatives for international transport of renewable hydrogen (https://doi.org/10.1016/j.rser.2020.110171), table 4.
Msr | 2035 | FOM | %/year |  |  | 4
Msr | 2040 | FOM | %/year | 0 |  | 4 | Niermann et al. (2021): Liquid Organic Hydrogen Carriers and alternatives for international transport of renewable hydrogen (https://doi.org/10.1016/j.rser.2020.110171), table 4.
Msr | 2045 | FOM | %/year |  |  | 4
Msr | 2050 | FOM | %/year | 0 |  | 4 | Niermann et al. (2021): Liquid Organic Hydrogen Carriers and alternatives for international transport of renewable hydrogen (https://doi.org/10.1016/j.rser.2020.110171), table 4.
Mto/Mta | 2020 | FOM | %/year | 0 |  | 3 | Guesstimate
Mto/Mta | 2030 | FOM | %/year | 0 |  | 3 | Guesstimate
Mto/Mta | 2035 | FOM | %/year |  |  | 3
Mto/Mta | 2040 | FOM | %/year | 0 |  | 3 | Guesstimate
Mto/Mta | 2045 | FOM | %/year |  |  | 3
Mto/Mta | 2050 | FOM | %/year | 0 |  | 3 | Guesstimate
Nto/Nta | 2020 | FOM | %/year | 0 |  | 3 | Guesstimate
Nto/Nta | 2030 | FOM | %/year | 0 |  | 3 | Guesstimate
Nto/Nta | 2035 | FOM | %/year |  |  | 3
Nto/Nta | 2040 | FOM | %/year | 0 |  | 3 | Guesstimate
Nto/Nta | 2045 | FOM | %/year |  |  | 3
Nto/Nta | 2050 | FOM | %/year | 0 |  | 3 | Guesstimate
Offwind | 2020 | FOM | %/year | 0 |  | 2.5093 | Danish Energy Agency, technology_data_for_el_and_dh.xlsx
Offwind | 2030 | FOM | %/year | 0 |  | 2.3185 | Danish Energy Agency, technology_data_for_el_and_dh.xlsx
Offwind | 2035 | FOM | %/year |  |  | 2.2473
Offwind | 2040 | FOM | %/year | 0 |  | 2.1762 | Danish Energy Agency, technology_data_for_el_and_dh.xlsx
Offwind | 2045 | FOM | %/year |  |  | 2.1709
Offwind | 2050 | FOM | %/year | 0 |  | 2.1655 | Danish Energy Agency, technology_data_for_el_and_dh.xlsx
Onwind | 2020 | FOM | %/year | 0 |  | 1.2514 | Danish Energy Agency, technology_data_for_el_and_dh.xlsx
Onwind | 2030 | FOM | %/year | 0 |  | 1.2167 | Danish Energy Agency, technology_data_for_el_and_dh.xlsx
Onwind | 2035 | FOM | %/year |  |  | 1.2012
Onwind | 2040 | FOM | %/year | 0 |  | 1.1858 | Danish Energy Agency, technology_data_for_el_and_dh.xlsx
Onwind | 2045 | FOM | %/year |  |  | 1.1817
Onwind | 2050 | FOM | %/year | 0 |  | 1.1775 | Danish Energy Agency, technology_data_for_el_and_dh.xlsx
Pv | 2020 | FOM | %/year | 0 |  | 2.0089 | Danish Energy Agency, technology_data_for_el_and_dh.xlsx
Pv | 2030 | FOM | %/year | 0 |  | 2.4757 | Danish Energy Agency, technology_data_for_el_and_dh.xlsx
Pv | 2035 | FOM | %/year |  |  | 2.5002
Pv | 2040 | FOM | %/year | 0 |  | 2.5247 | Danish Energy Agency, technology_data_for_el_and_dh.xlsx
Pv | 2045 | FOM | %/year |  |  | 2.5269
Pv | 2050 | FOM | %/year | 0 |  | 2.5292 | Danish Energy Agency, technology_data_for_el_and_dh.xlsx
Smr | 2020 | FOM | %/year | 0 |  | 5 | Danish Energy Agency
Smr | 2030 | FOM | %/year | 0 |  | 5 | Danish Energy Agency
Smr | 2035 | FOM | %/year |  |  | 5
Smr | 2040 | FOM | %/year | 0 |  | 5 | Danish Energy Agency
Smr | 2045 | FOM | %/year |  |  | 5
Smr | 2050 | FOM | %/year | 0 |  | 5 | Danish Energy Agency
SmrCCTS | 2020 | FOM | %/year | 0 |  | 5 | Danish Energy Agency
SmrCCTS | 2030 | FOM | %/year | 0 |  | 5 | Danish Energy Agency
SmrCCTS | 2035 | FOM | %/year |  |  | 5
SmrCCTS | 2040 | FOM | %/year | 0 |  | 5 | Danish Energy Agency
SmrCCTS | 2045 | FOM | %/year |  |  | 5
SmrCCTS | 2050 | FOM | %/year | 0 |  | 5 | Danish Energy Agency
Esc | 2030 | FOM | %/year |  |  | 3
Esc | 2035 | FOM | %/year |  |  | 3
Esc | 2040 | FOM | %/year |  |  | 3
Esc | 2045 | FOM | %/year |  |  | 3
Esc | 2050 | FOM | %/year |  |  | 3

## FOM_table
process | year | unit | Value
AmCr | 2020 | % of capex/year | 4.3
AmCr | 2030 | % of capex/year | 4.3
AmCr | 2035 | % of capex/year | 4.3
AmCr | 2040 | % of capex/year | 4.3
AmCr | 2045 | % of capex/year | 4.3
AmCr | 2050 | % of capex/year | 4.3
Asu | 2020 | % of capex/year | 3
Asu | 2030 | % of capex/year | 3
Asu | 2035 | % of capex/year | 3
Asu | 2040 | % of capex/year | 3
Asu | 2045 | % of capex/year | 3
Asu | 2050 | % of capex/year | 3
Btm | 2020 | % of capex/year | 1.1111
Btm | 2030 | % of capex/year | 1.3333
Btm | 2035 | % of capex/year | 1.5708
Btm | 2040 | % of capex/year | 1.8083
Btm | 2045 | % of capex/year | 2.2375
Btm | 2050 | % of capex/year | 2.6667
Dac | 2020 | % of capex/year | 4.95
Dac | 2030 | % of capex/year | 4.95
Dac | 2035 | % of capex/year | 4.95
Dac | 2040 | % of capex/year | 4.95
Dac | 2045 | % of capex/year | 4.95
Dac | 2050 | % of capex/year | 4.95
Dri | 2020 | % of capex/year | 11.3
Dri | 2030 | % of capex/year | 11.3
Dri | 2035 | % of capex/year | 11.3
Dri | 2040 | % of capex/year | 11.3
Dri | 2045 | % of capex/year | 11.3
Dri | 2050 | % of capex/year | 11.3
Eaf | 2020 | % of capex/year | 30
Eaf | 2030 | % of capex/year | 30
Eaf | 2035 | % of capex/year | 30
Eaf | 2040 | % of capex/year | 30
Eaf | 2045 | % of capex/year | 30
Eaf | 2050 | % of capex/year | 30
El | 2020 | % of capex/year | 4
El | 2030 | % of capex/year | 4
El | 2035 | % of capex/year | 4
El | 2040 | % of capex/year | 4
El | 2045 | % of capex/year | 4
El | 2050 | % of capex/year | 4
H2Eva | 2020 | % of capex/year | 2.5
H2Eva | 2030 | % of capex/year | 2.5
H2Eva | 2035 | % of capex/year | 2.5
H2Eva | 2040 | % of capex/year | 2.5
H2Eva | 2045 | % of capex/year | 2.5
H2Eva | 2050 | % of capex/year | 2.5
H2Liq | 2020 | % of capex/year | 2.5
H2Liq | 2030 | % of capex/year | 2.5
H2Liq | 2035 | % of capex/year | 2.5
H2Liq | 2040 | % of capex/year | 2.5
H2Liq | 2045 | % of capex/year | 2.5
H2Liq | 2050 | % of capex/year | 2.5
H2gP | 2020 | % of capex/year | 4
H2gP | 2030 | % of capex/year | 3.1667
H2gP | 2035 | % of capex/year | 2.75
H2gP | 2040 | % of capex/year | 2.3333
H2gP | 2045 | % of capex/year | 1.9166
H2gP | 2050 | % of capex/year | 1.5
H2gPR | 2020 | % of capex/year | 4
H2gPR | 2030 | % of capex/year | 3.1667
H2gPR | 2035 | % of capex/year | 2.75
H2gPR | 2040 | % of capex/year | 2.3333
H2gPR | 2045 | % of capex/year | 1.9166
H2gPR | 2050 | % of capex/year | 1.5
Hb | 2020 | % of capex/year | 3
Hb | 2030 | % of capex/year | 3
Hb | 2035 | % of capex/year | 3
Hb | 2040 | % of capex/year | 3
Hb | 2045 | % of capex/year | 3
Hb | 2050 | % of capex/year | 3
LH2S | 2020 | % of capex/year | 4
LH2S | 2030 | % of capex/year | 4
LH2S | 2035 | % of capex/year | 4
LH2S | 2040 | % of capex/year | 4
LH2S | 2045 | % of capex/year | 4
LH2S | 2050 | % of capex/year | 4
LNH3S | 2020 | % of capex/year | 4
LNH3S | 2030 | % of capex/year | 4
LNH3S | 2035 | % of capex/year | 4
LNH3S | 2040 | % of capex/year | 4
LNH3S | 2045 | % of capex/year | 4
LNH3S | 2050 | % of capex/year | 4
MeOHT | 2020 | % of capex/year | 5
MeOHT | 2030 | % of capex/year | 5
MeOHT | 2035 | % of capex/year | 5
MeOHT | 2040 | % of capex/year | 5
MeOHT | 2045 | % of capex/year | 5
MeOHT | 2050 | % of capex/year | 5
process | year | unit | Value
Msr | 2020 | % of capex/year | 4
Msr | 2030 | % of capex/year | 4
Msr | 2035 | % of capex/year | 4
Msr | 2040 | % of capex/year | 4
Msr | 2045 | % of capex/year | 4
Msr | 2050 | % of capex/year | 4
Mto/Mta | 2020 | % of capex/year | 3
Mto/Mta | 2030 | % of capex/year | 3
Mto/Mta | 2035 | % of capex/year | 3
Mto/Mta | 2040 | % of capex/year | 3
Mto/Mta | 2045 | % of capex/year | 3
Mto/Mta | 2050 | % of capex/year | 3
Nto/Nta | 2020 | % of capex/year | 3
Nto/Nta | 2030 | % of capex/year | 3
Nto/Nta | 2035 | % of capex/year | 3
Nto/Nta | 2040 | % of capex/year | 3
Nto/Nta | 2045 | % of capex/year | 3
Nto/Nta | 2050 | % of capex/year | 3
Offwind | 2020 | % of capex/year | 2.5093
Offwind | 2030 | % of capex/year | 2.3185
Offwind | 2035 | % of capex/year | 2.2473
Offwind | 2040 | % of capex/year | 2.1762
Offwind | 2045 | % of capex/year | 2.1709
Offwind | 2050 | % of capex/year | 2.1655
Onwind | 2020 | % of capex/year | 1.2514
Onwind | 2030 | % of capex/year | 1.2167
Onwind | 2035 | % of capex/year | 1.2012
Onwind | 2040 | % of capex/year | 1.1858
Onwind | 2045 | % of capex/year | 1.1817
Onwind | 2050 | % of capex/year | 1.1775
Pv | 2020 | % of capex/year | 2.0089
Pv | 2030 | % of capex/year | 2.4757
Pv | 2035 | % of capex/year | 2.5002
Pv | 2040 | % of capex/year | 2.5247
Pv | 2045 | % of capex/year | 2.5269
Pv | 2050 | % of capex/year | 2.5292
Smr | 2020 | % of capex/year | 5
Smr | 2030 | % of capex/year | 5
Smr | 2035 | % of capex/year | 5
Smr | 2040 | % of capex/year | 5
Smr | 2045 | % of capex/year | 5
Smr | 2050 | % of capex/year | 5
SmrCCTS | 2020 | % of capex/year | 5
SmrCCTS | 2030 | % of capex/year | 5
SmrCCTS | 2035 | % of capex/year | 5
SmrCCTS | 2040 | % of capex/year | 5
SmrCCTS | 2045 | % of capex/year | 5
SmrCCTS | 2050 | % of capex/year | 5
Esc | 2030 | % of capex/year | 3
Esc | 2035 | % of capex/year | 3
Esc | 2040 | % of capex/year | 3
Esc | 2045 | % of capex/year | 3
Esc | 2050 | % of capex/year | 3

## _capex
process | year | Value
Asu | 2030 | 102.5846
Asu | 2035 | 93.2444
Asu | 2040 | 83.9041
Asu | 2045 | 74.1146
Asu | 2050 | 64.3251
Btm | 2030 | 492.2867
Btm | 2035 | 424.8832
Btm | 2040 | 357.4797
Btm | 2045 | 301.8115
Btm | 2050 | 246.1434
Dac | 2030 | 817.5182
Dac | 2035 | 759.1241
Dac | 2040 | 700.7299
Dac | 2045 | 583.9416
Dac | 2050 | 467.1533
El | 2030 | 1190
El | 2035 | 1041.25
El | 2040 | 892.5
El | 2045 | 743.75
El | 2050 | 595
Ft | 2020 | 734.4748
Ft | 2030 | 631.0145
Ft | 2040 | 548.5259
Ft | 2050 | 466.0373
Hb | 2030 | 949.0088
Hb | 2035 | 862.6025
Hb | 2040 | 776.1962
Hb | 2045 | 685.6337
Hb | 2050 | 595.0712
MeOHSyn | 2030 | 500
MeOHSyn | 2035 | 375
MeOHSyn | 2040 | 250
MeOHSyn | 2045 | 275
MeOHSyn | 2050 | 300
Mto/Mta | 2020 | 300
Mto/Mta | 2030 | 300
Mto/Mta | 2035 | 300
Mto/Mta | 2040 | 300
Mto/Mta | 2045 | 300
Mto/Mta | 2050 | 300
Nto/Nta | 2020 | 1200
Nto/Nta | 2030 | 1200
Nto/Nta | 2035 | 1200
Nto/Nta | 2040 | 1200
Nto/Nta | 2045 | 1200
Nto/Nta | 2050 | 1200
Smr | 2020 | 135.1351
Smr | 2030 | 135.1351
Smr | 2035 | 135.1351
Smr | 2040 | 135.1351
Smr | 2045 | 135.1351
Smr | 2050 | 135.1351
SmrCCTS | 2020 | 252.5045
SmrCCTS | 2030 | 252.5045
SmrCCTS | 2035 | 252.5045
SmrCCTS | 2040 | 252.5045
SmrCCTS | 2045 | 252.5045
SmrCCTS | 2050 | 252.5045
Dri | 2020 | 508
Dri | 2030 | 508
Dri | 2035 | 508
Dri | 2040 | 508
Dri | 2045 | 221
Dri | 2050 | 508
Conventional ICE | 2025 | 11925
Conventional ICE | 2030 | 11925
Conventional ICE | 2035 | 11925
Conventional ICE | 2040 | 11925
Conventional ICE | 2045 | 11925
Conventional ICE | 2050 | 11925
MeOH ICE | 2025 | 52467
MeOH ICE | 2030 | 44760.2
MeOH ICE | 2035 | 37053.4
MeOH ICE | 2040 | 29346.6
MeOH ICE | 2045 | 21639.8
MeOH ICE | 2050 | 13933
NH3 ICE | 2025 | 57233
NH3 ICE | 2030 | 44760.2
NH3 ICE | 2035 | 37053.4
NH3 ICE | 2040 | 29346.6
NH3 ICE | 2045 | 21639.8
NH3 ICE | 2050 | 13933
Offwind | 2020 | 1992
Offwind | 2030 | 1682
Offwind | 2035 | 1622
Offwind | 2040 | 1562
Offwind | 2045 | 1543
Offwind | 2050 | 1523
Onwind | 2020 | 1183
Onwind | 2030 | 1095
Onwind | 2035 | 1065
Onwind | 2040 | 1034
Onwind | 2045 | 1026
Onwind | 2050 | 1019
Pv | 2020 | 562
Pv | 2030 | 383
Pv | 2035 | 352
Pv | 2040 | 320
Pv | 2045 | 306
Pv | 2050 | 292
H2Eva | 2020 | 4370
H2Eva | 2030 | 4370
H2Eva | 2035 | 3708
H2Eva | 2040 | 3046
H2Eva | 2045 | 2384
H2Eva | 2050 | 1722
H2Liq | 2020 | 26486
H2Liq | 2030 | 26486
H2Liq | 2035 | 23838
H2Liq | 2040 | 21189
H2Liq | 2045 | 18540
H2Liq | 2050 | 15892
H2gP | 2020 | 9
H2gP | 2030 | 9
H2gP | 2035 | 9
H2gP | 2040 | 9
H2gP | 2045 | 9
H2gP | 2050 | 4
H2gPR | 2020 | 4
H2gPR | 2030 | 4
H2gPR | 2035 | 4
H2gPR | 2040 | 4
H2gPR | 2045 | 4
H2gPR | 2050 | 4
LH2S | 2020 | 35794
LH2S | 2030 | 35794
LH2S | 2035 | 35794
LH2S | 2040 | 35794
LH2S | 2045 | 35794
LH2S | 2050 | 35794
LNH3S | 2020 | 1531
LNH3S | 2030 | 1531
LNH3S | 2035 | 1531
LNH3S | 2040 | 1531
LNH3S | 2045 | 1531
LNH3S | 2050 | 1531
MeOHT | 2020 | 467
MeOHT | 2030 | 467
MeOHT | 2040 | 467
MeOHT | 2050 | 467
AmCr | 2020 | 8981.982
AmCr | 2030 | 8981.982
AmCr | 2035 | 7851.9157
AmCr | 2040 | 6721.8493
AmCr | 2045 | 5030.433
AmCr | 2050 | 3339.0166
Dri | 2020 | 79
Dri | 2030 | 79
Dri | 2035 | 79
Dri | 2040 | 79
Dri | 2045 | 79
Dri | 2050 | 79
Bof | 2020 | 16
Bof | 2030 | 16
Bof | 2035 | 16
Bof | 2040 | 16
Bof | 2045 | 16
Bof | 2050 | 16
Conventional ICE | 2025 | 11925
Conventional ICE | 2030 | 11925
Conventional ICE | 2035 | 11925
Conventional ICE | 2040 | 11925
Conventional ICE | 2045 | 11925
Conventional ICE | 2050 | 11925
MeOH ICE | 2025 | 52467
MeOH ICE | 2030 | 44760.2
MeOH ICE | 2035 | 37053.4
MeOH ICE | 2040 | 29346.6
MeOH ICE | 2045 | 21639.8
MeOH ICE | 2050 | 13933
NH3 ICE | 2025 | 57233
NH3 ICE | 2030 | 44760.2
NH3 ICE | 2035 | 37053.4
NH3 ICE | 2040 | 29346.6
NH3 ICE | 2045 | 21639.8
NH3 ICE | 2050 | 13933
H2 ICE | 2030 | 29812.5
H2 ICE | 2035 | 25433.386
H2 ICE | 2040 | 21054.272
H2 ICE | 2045 | 16675.158
H2 ICE | 2050 | 12296.0439
Esc | 2030 | 11124.025
Esc | 2035 | 11124.025
Esc | 2040 | 11124.025
Esc | 2045 | 11124.025
Esc | 2050 | 11124.025

## _transformedFOM
process | year | parameter | unit | Value
AmCr | 2020 | FOM |  | 386.2252
AmCr | 2030 | FOM |  | 386.2252
AmCr | 2035 | FOM |  | 337.6324
AmCr | 2040 | FOM |  | 289.0395
AmCr | 2045 | FOM |  | 216.3086
AmCr | 2050 | FOM |  | 143.5777
Asu | 2030 | FOM |  | 3.0775
Asu | 2035 | FOM |  | 2.7973
Asu | 2040 | FOM |  | 2.5171
Asu | 2045 | FOM |  | 2.2234
Asu | 2050 | FOM |  | 1.9298
Btm | 2030 | FOM |  | 6.5637
Btm | 2035 | FOM |  | 6.6741
Btm | 2040 | FOM |  | 6.4643
Btm | 2045 | FOM |  | 6.753
Btm | 2050 | FOM |  | 6.5639
Dac | 2030 | FOM |  | 40.4672
Dac | 2035 | FOM |  | 37.5766
Dac | 2040 | FOM |  | 34.6861
Dac | 2045 | FOM |  | 28.9051
Dac | 2050 | FOM |  | 23.1241
Dri | 2020 | FOM |  | 57.404
Dri | 2030 | FOM |  | 57.404
Dri | 2035 | FOM |  | 57.404
Dri | 2040 | FOM |  | 57.404
Dri | 2045 | FOM |  | 57.404
Dri | 2050 | FOM |  | 57.404
El | 2030 | FOM |  | 47.6
El | 2035 | FOM |  | 41.65
El | 2040 | FOM |  | 35.7
El | 2045 | FOM |  | 29.75
El | 2050 | FOM |  | 23.8
Bof | 2020 | FOM |  | 0
Bof | 2030 | FOM |  | 0
Bof | 2035 | FOM |  | 0
Bof | 2040 | FOM |  | 0
Bof | 2045 | FOM |  | 0
Bof | 2050 | FOM |  | 0
H2Eva | 2020 | FOM |  | 109.25
H2Eva | 2030 | FOM |  | 109.25
H2Eva | 2035 | FOM |  | 92.7
H2Eva | 2040 | FOM |  | 76.15
H2Eva | 2045 | FOM |  | 59.6
H2Eva | 2050 | FOM |  | 43.05
H2Liq | 2020 | FOM |  | 662.15
H2Liq | 2030 | FOM |  | 662.15
H2Liq | 2035 | FOM |  | 595.95
H2Liq | 2040 | FOM |  | 529.725
H2Liq | 2045 | FOM |  | 463.5
H2Liq | 2050 | FOM |  | 397.3
H2gP | 2020 | FOM |  | 0.36
H2gP | 2030 | FOM |  | 0.285
H2gP | 2035 | FOM |  | 0.2475
H2gP | 2040 | FOM |  | 0.21
H2gP | 2045 | FOM |  | 0.1725
H2gP | 2050 | FOM |  | 0.06
H2gPR | 2020 | FOM |  | 0.16
H2gPR | 2030 | FOM |  | 0.12667
H2gPR | 2035 | FOM |  | 0.11
H2gPR | 2040 | FOM |  | 0.093332
H2gPR | 2045 | FOM |  | 0.076666
H2gPR | 2050 | FOM |  | 0.06
Hb | 2030 | FOM |  | 28.4703
Hb | 2035 | FOM |  | 25.8781
Hb | 2040 | FOM |  | 23.2859
Hb | 2045 | FOM |  | 20.569
Hb | 2050 | FOM |  | 17.8521
LH2S | 2020 | FOM |  | 1431.76
LH2S | 2030 | FOM |  | 1431.76
LH2S | 2035 | FOM |  | 1431.76
LH2S | 2040 | FOM |  | 1431.76
LH2S | 2045 | FOM |  | 1431.76
LH2S | 2050 | FOM |  | 1431.76
LNH3S | 2020 | FOM |  | 61.24
LNH3S | 2030 | FOM |  | 61.24
LNH3S | 2035 | FOM |  | 61.24
LNH3S | 2040 | FOM |  | 61.24
LNH3S | 2045 | FOM |  | 61.24
LNH3S | 2050 | FOM |  | 61.24
MeOHT | 2020 | FOM |  | 23.35
MeOHT | 2030 | FOM |  | 23.35
MeOHT | 2035 | FOM |  | 23.35
MeOHT | 2040 | FOM |  | 23.35
MeOHT | 2045 | FOM |  | 23.35
MeOHT | 2050 | FOM |  | 23.35
Mto/Mta | 2020 | FOM |  | 9
Mto/Mta | 2030 | FOM |  | 9
Mto/Mta | 2035 | FOM |  | 9
Mto/Mta | 2040 | FOM |  | 9
Mto/Mta | 2045 | FOM |  | 9
Mto/Mta | 2050 | FOM |  | 9
Nto/Nta | 2020 | FOM |  | 36
Nto/Nta | 2030 | FOM |  | 36
Nto/Nta | 2035 | FOM |  | 36
Nto/Nta | 2040 | FOM |  | 36
Nto/Nta | 2045 | FOM |  | 36
Nto/Nta | 2050 | FOM |  | 36
Offwind | 2020 | FOM |  | 49.9853
Offwind | 2030 | FOM |  | 38.9972
Offwind | 2035 | FOM |  | 36.4947
Offwind | 2040 | FOM |  | 33.9922
Offwind | 2045 | FOM |  | 33.4864
Offwind | 2050 | FOM |  | 32.9806
Onwind | 2020 | FOM |  | 14.8041
Onwind | 2030 | FOM |  | 13.3229
Onwind | 2035 | FOM |  | 12.792
Onwind | 2040 | FOM |  | 12.2612
Onwind | 2045 | FOM |  | 12.1299
Onwind | 2050 | FOM |  | 11.9987
Pv | 2020 | FOM |  | 11.29
Pv | 2030 | FOM |  | 9.4819
Pv | 2035 | FOM |  | 8.7805
Pv | 2040 | FOM |  | 8.079
Pv | 2045 | FOM |  | 7.7322
Pv | 2050 | FOM |  | 7.3853
Smr | 2020 | FOM |  | 6.7568
Smr | 2030 | FOM |  | 6.7568
Smr | 2035 | FOM |  | 6.7568
Smr | 2040 | FOM |  | 6.7568
Smr | 2045 | FOM |  | 6.7568
Smr | 2050 | FOM |  | 6.7568
SmrCCTS | 2020 | FOM |  | 12.6252
SmrCCTS | 2030 | FOM |  | 12.6252
SmrCCTS | 2035 | FOM |  | 12.6252
SmrCCTS | 2040 | FOM |  | 12.6252
SmrCCTS | 2045 | FOM |  | 12.6252
SmrCCTS | 2050 | FOM |  | 12.6252
Esc | 2030 | FOM |  | 333.7207
Esc | 2035 | FOM |  | 333.7207
Esc | 2040 | FOM |  | 333.7207
Esc | 2045 | FOM |  | 333.7207
Esc | 2050 | FOM |  | 333.7207

## _FOM
process | year | Value
AmCr | 2020 | 386.2252
AmCr | 2030 | 386.2252
AmCr | 2035 | 337.6324
AmCr | 2040 | 289.0395
AmCr | 2045 | 216.3086
AmCr | 2050 | 143.5777
Asu | 2030 | 3.0775
Asu | 2035 | 2.7973
Asu | 2040 | 2.5171
Asu | 2045 | 2.2234
Asu | 2050 | 1.9298
Btm | 2030 | 6.5637
Btm | 2035 | 6.6741
Btm | 2040 | 6.4643
Btm | 2045 | 6.753
Btm | 2050 | 6.5639
Dac | 2030 | 40.4672
Dac | 2035 | 37.5766
Dac | 2040 | 34.6861
Dac | 2045 | 28.9051
Dac | 2050 | 23.1241
Dri | 2020 | 57.404
Dri | 2030 | 57.404
Dri | 2035 | 57.404
Dri | 2040 | 57.404
Dri | 2045 | 57.404
Dri | 2050 | 57.404
El | 2030 | 47.6
El | 2035 | 41.65
El | 2040 | 35.7
El | 2045 | 29.75
El | 2050 | 23.8
Bof | 2020 | 0
Bof | 2030 | 0
Bof | 2035 | 0
Bof | 2040 | 0
Bof | 2045 | 0
Bof | 2050 | 0
H2Eva | 2020 | 109.25
H2Eva | 2030 | 109.25
H2Eva | 2035 | 92.7
H2Eva | 2040 | 76.15
H2Eva | 2045 | 59.6
H2Eva | 2050 | 43.05
H2Liq | 2020 | 662.15
H2Liq | 2030 | 662.15
H2Liq | 2035 | 595.95
H2Liq | 2040 | 529.725
H2Liq | 2045 | 463.5
H2Liq | 2050 | 397.3
H2gP | 2020 | 0.36
H2gP | 2030 | 0.285
H2gP | 2035 | 0.2475
H2gP | 2040 | 0.21
H2gP | 2045 | 0.1725
H2gP | 2050 | 0.06
H2gPR | 2020 | 0.16
H2gPR | 2030 | 0.12667
H2gPR | 2035 | 0.11
H2gPR | 2040 | 0.093332
H2gPR | 2045 | 0.076666
H2gPR | 2050 | 0.06
Hb | 2030 | 28.4703
Hb | 2035 | 25.8781
Hb | 2040 | 23.2859
Hb | 2045 | 20.569
Hb | 2050 | 17.8521
LH2S | 2020 | 1431.76
LH2S | 2030 | 1431.76
LH2S | 2035 | 1431.76
LH2S | 2040 | 1431.76
LH2S | 2045 | 1431.76
LH2S | 2050 | 1431.76
LNH3S | 2020 | 61.24
LNH3S | 2030 | 61.24
LNH3S | 2035 | 61.24
LNH3S | 2040 | 61.24
LNH3S | 2045 | 61.24
LNH3S | 2050 | 61.24
MeOHT | 2020 | 23.35
MeOHT | 2030 | 23.35
MeOHT | 2035 | 23.35
MeOHT | 2040 | 23.35
MeOHT | 2045 | 23.35
MeOHT | 2050 | 23.35
Mto/Mta | 2020 | 9
Mto/Mta | 2030 | 9
Mto/Mta | 2035 | 9
Mto/Mta | 2040 | 9
Mto/Mta | 2045 | 9
Mto/Mta | 2050 | 9
Nto/Nta | 2020 | 36
Nto/Nta | 2030 | 36
Nto/Nta | 2035 | 36
Nto/Nta | 2040 | 36
Nto/Nta | 2045 | 36
Nto/Nta | 2050 | 36
Offwind | 2020 | 49.9853
Offwind | 2030 | 38.9972
Offwind | 2035 | 36.4947
Offwind | 2040 | 33.9922
Offwind | 2045 | 33.4864
Offwind | 2050 | 32.9806
Onwind | 2020 | 14.8041
Onwind | 2030 | 13.3229
Onwind | 2035 | 12.792
Onwind | 2040 | 12.2612
Onwind | 2045 | 12.1299
Onwind | 2050 | 11.9987
Pv | 2020 | 11.29
Pv | 2030 | 9.4819
Pv | 2035 | 8.7805
Pv | 2040 | 8.079
Pv | 2045 | 7.7322
Pv | 2050 | 7.3853
Smr | 2020 | 6.7568
Smr | 2030 | 6.7568
Smr | 2035 | 6.7568
Smr | 2040 | 6.7568
Smr | 2045 | 6.7568
Smr | 2050 | 6.7568
SmrCCTS | 2020 | 12.6252
SmrCCTS | 2030 | 12.6252
SmrCCTS | 2035 | 12.6252
SmrCCTS | 2040 | 12.6252
SmrCCTS | 2045 | 12.6252
SmrCCTS | 2050 | 12.6252
Esc | 2030 | 333.7207
Esc | 2035 | 333.7207
Esc | 2040 | 333.7207
Esc | 2045 | 333.7207
Esc | 2050 | 333.7207

## _inputVOMPypsa
process | Fuel | Status | year | parameter | unit | Fichtner_Value | source | Other_Value | source_other
Btm |  |  | 2020 | VOM | EUR/MWh_MeOH | 0 |  | 21.6979 | Danish Energy Agency, data_sheets_for_renewable_fuels.xlsx
Btm |  |  | 2030 | VOM | EUR/MWh_MeOH | 0 |  | 14.4653 | Danish Energy Agency, data_sheets_for_renewable_fuels.xlsx
Btm |  |  | 2035 | VOM | EUR/MWh_MeOH |  |  | 14.4653
Btm |  |  | 2040 | VOM | EUR/MWh_MeOH | 0 |  | 14.4653 | Danish Energy Agency, data_sheets_for_renewable_fuels.xlsx
Btm |  |  | 2045 | VOM | EUR/MWh_MeOH |  |  | 14.4653
Btm |  |  | 2050 | VOM | EUR/MWh_MeOH | 0 |  | 14.4653 | Danish Energy Agency, data_sheets_for_renewable_fuels.xlsx
FT |  |  | 2020 | VOM | EUR/MWh_FT | 0 |  | 5.636 | Danish Energy Agency, data_sheets_for_renewable_fuels.xlsx
FT |  |  | 2030 | VOM | EUR/MWh_FT | 0 |  | 4.4663 | Danish Energy Agency, data_sheets_for_renewable_fuels.xlsx
FT |  |  | 2035 | VOM | EUR/MWh_FT |  |  | 3.9346
FT |  |  | 2040 | VOM | EUR/MWh_FT | 0 |  | 3.4029 | Danish Energy Agency, data_sheets_for_renewable_fuels.xlsx
FT |  |  | 2045 | VOM | EUR/MWh_FT |  |  | 2.818
FT |  |  | 2050 | VOM | EUR/MWh_FT | 0 |  | 2.2331 | Danish Energy Agency, data_sheets_for_renewable_fuels.xlsx
Hb |  |  | 2020 | VOM | EUR/MWh_NH3 | 0 |  | 0.0225 | Danish Energy Agency, data_sheets_for_renewable_fuels.xlsx
Hb |  |  | 2030 | VOM | EUR/MWh_NH3 | 0 |  | 0.0225 | Danish Energy Agency, data_sheets_for_renewable_fuels.xlsx
Hb |  |  | 2035 | VOM | EUR/MWh_NH3 |  |  | 0.0225
Hb |  |  | 2040 | VOM | EUR/MWh_NH3 | 0 |  | 0.0225 | Danish Energy Agency, data_sheets_for_renewable_fuels.xlsx
Hb |  |  | 2045 | VOM | EUR/MWh_NH3 |  |  | 0.0225
Hb |  |  | 2050 | VOM | EUR/MWh_NH3 | 0 |  | 0.0225 | Danish Energy Agency, data_sheets_for_renewable_fuels.xlsx
Mto/Mta |  |  | 2020 | VOM | €/t_HVC | 0 |  | 31.7466 | DECHEMA 2017: DECHEMA: Low carbon energy and feedstock for the European chemical industry (https://dechema.de/dechema_media/Downloads/Positionspapiere/Technology_study_Low_carbon_energy_and_feedstock_for_the_European_chemical_industry.pdf), Table 35
Mto/Mta |  |  | 2030 | VOM | €/t_HVC | 0 |  | 31.7466 | DECHEMA 2017: DECHEMA: Low carbon energy and feedstock for the European chemical industry (https://dechema.de/dechema_media/Downloads/Positionspapiere/Technology_study_Low_carbon_energy_and_feedstock_for_the_European_chemical_industry.pdf), Table 35
Mto/Mta |  |  | 2035 | VOM | €/t_HVC |  |  | 31.7466
Mto/Mta |  |  | 2040 | VOM | €/t_HVC | 0 |  | 31.7466 | DECHEMA 2017: DECHEMA: Low carbon energy and feedstock for the European chemical industry (https://dechema.de/dechema_media/Downloads/Positionspapiere/Technology_study_Low_carbon_energy_and_feedstock_for_the_European_chemical_industry.pdf), Table 35
Mto/Mta |  |  | 2045 | VOM | €/t_HVC |  |  | 31.7466
Mto/Mta |  |  | 2050 | VOM | €/t_HVC | 0 |  | 31.7466 | DECHEMA 2017: DECHEMA: Low carbon energy and feedstock for the European chemical industry (https://dechema.de/dechema_media/Downloads/Positionspapiere/Technology_study_Low_carbon_energy_and_feedstock_for_the_European_chemical_industry.pdf), Table 35
Nto/Nta |  |  | 2020 | VOM | €/t_HVC | 0 |  | 190.4799 | DECHEMA 2017: DECHEMA: Low carbon energy and feedstock for the European chemical industry (https://dechema.de/dechema_media/Downloads/Positionspapiere/Technology_study_Low_carbon_energy_and_feedstock_for_the_European_chemical_industry.pdf), Table 35
Nto/Nta |  |  | 2030 | VOM | €/t_HVC | 0 |  | 190.4799 | DECHEMA 2017: DECHEMA: Low carbon energy and feedstock for the European chemical industry (https://dechema.de/dechema_media/Downloads/Positionspapiere/Technology_study_Low_carbon_energy_and_feedstock_for_the_European_chemical_industry.pdf), Table 35
Nto/Nta |  |  | 2035 | VOM | €/t_HVC |  |  | 190.4799
Nto/Nta |  |  | 2040 | VOM | €/t_HVC | 0 |  | 190.4799 | DECHEMA 2017: DECHEMA: Low carbon energy and feedstock for the European chemical industry (https://dechema.de/dechema_media/Downloads/Positionspapiere/Technology_study_Low_carbon_energy_and_feedstock_for_the_European_chemical_industry.pdf), Table 35
Nto/Nta |  |  | 2045 | VOM | €/t_HVC |  |  | 190.4799
Nto/Nta |  |  | 2050 | VOM | €/t_HVC | 0 |  | 190.4799 | DECHEMA 2017: DECHEMA: Low carbon energy and feedstock for the European chemical industry (https://dechema.de/dechema_media/Downloads/Positionspapiere/Technology_study_Low_carbon_energy_and_feedstock_for_the_European_chemical_industry.pdf), Table 35
Offwind |  |  | 2020 | VOM | EUR/MWhel | 0 |  | 0.0212 | RES costs made up to fix curtailment order
Offwind |  |  | 2030 | VOM | EUR/MWhel | 0 |  | 0.0212 | RES costs made up to fix curtailment order
Offwind |  |  | 2035 | VOM | EUR/MWhel |  |  | 0.0212
Offwind |  |  | 2040 | VOM | EUR/MWhel | 0 |  | 0.0212 | RES costs made up to fix curtailment order
Offwind |  |  | 2045 | VOM | EUR/MWhel |  |  | 0.0212
Offwind |  |  | 2050 | VOM | EUR/MWhel | 0 |  | 0.0212 | RES costs made up to fix curtailment order
Onwind |  |  | 2020 | VOM | EUR/MWh | 0 |  | 1.5873 | Danish Energy Agency, technology_data_for_el_and_dh.xlsx
Onwind |  |  | 2030 | VOM | EUR/MWh | 0 |  | 1.4286 | Danish Energy Agency, technology_data_for_el_and_dh.xlsx
Onwind |  |  | 2035 | VOM | EUR/MWh |  |  | 1.3715
Onwind |  |  | 2040 | VOM | EUR/MWh | 0 |  | 1.3143 | Danish Energy Agency, technology_data_for_el_and_dh.xlsx
Onwind |  |  | 2045 | VOM | EUR/MWh |  |  | 1.3
Onwind |  |  | 2050 | VOM | EUR/MWh | 0 |  | 1.2857 | Danish Energy Agency, technology_data_for_el_and_dh.xlsx
Dri |  |  | 2030 | VOM | EUR/tStahl |  |  | 337
Dri |  |  | 2035 | VOM | EUR/tStahl |  |  | 337
Dri |  |  | 2040 | VOM | EUR/tStahl |  |  | 337
Dri |  |  | 2045 | VOM | EUR/tStahl |  |  | 337
Dri |  |  | 2050 | VOM | EUR/tStahl |  |  | 337
Bof |  |  | 2030 | VOM | EUR/tStahl |  |  | 200
Bof |  |  | 2035 | VOM | EUR/tStahl |  |  | 200
Bof |  |  | 2040 | VOM | EUR/tStahl |  |  | 200
Bof |  |  | 2045 | VOM | EUR/tStahl |  |  | 200
Bof |  |  | 2050 | VOM | EUR/tStahl |  |  | 200
Smr |  |  | 2030 | VOM | $/kg |  |  | 0.81 | Analysis of hydrogen production costs in Steam-Methane Reforming considering integration with electrolysis and CO2 capture | https://www.sciencedirect.com/science/article/pii/S2666790822001574
Smr |  |  | 2035 | VOM | $/kg |  |  | 0.81
Smr |  |  | 2040 | VOM | $/kg |  |  | 0.81
Smr |  |  | 2045 | VOM | $/kg |  |  | 0.81
Smr |  |  | 2050 | VOM | $/kg |  |  | 0.81
SmrCCTS |  |  | 2030 | VOM | $/kg |  |  | 1.03
SmrCCTS |  |  | 2035 | VOM | $/kg |  |  | 1.03
SmrCCTS |  |  | 2040 | VOM | $/kg |  |  | 1.03
SmrCCTS |  |  | 2045 | VOM | $/kg |  |  | 1.03
SmrCCTS |  |  | 2050 | VOM | $/kg |  |  | 1.03

## _transformedVOM
process | year | unit | Value
Btm | 2020 | EUR/tMeOH/a | 3.44
Btm | 2030 | EUR/tMeOH/a | 2.29
Btm | 2035 | EUR/tMeOH/a | 2.29
Btm | 2040 | EUR/tMeOH/a | 2.29
Btm | 2045 | EUR/tMeOH/a | 2.29
Btm | 2050 | EUR/tMeOH/a | 2.29
FT | 2020 | EUR/tFT/a | 0.47
FT | 2030 | EUR/tFT/a | 0.38
FT | 2035 | EUR/tFT/a | 0.33
FT | 2040 | EUR/tFT/a | 0.29
FT | 2045 | EUR/tFT/a | 0.24
FT | 2050 | EUR/tFT/a | 0.19
Hb | 2020 | EUR/tNH3/a | 0.0042
Hb | 2030 | EUR/tNH3/a | 0.0042
Hb | 2035 | EUR/tNH3/a | 0.0042
Hb | 2040 | EUR/tNH3/a | 0.0042
Hb | 2045 | EUR/tNH3/a | 0.0042
Hb | 2050 | EUR/tNH3/a | 0.0042
Mto/Mta | 2020 | EUR/tHVC/a | 31.75
Mto/Mta | 2030 | EUR/tHVC/a | 31.75
Mto/Mta | 2035 | EUR/tHVC/a | 31.75
Mto/Mta | 2040 | EUR/tHVC/a | 31.75
Mto/Mta | 2045 | EUR/tHVC/a | 31.75
Mto/Mta | 2050 | EUR/tHVC/a | 31.75
Nto/Nta | 2020 | EUR/tHVC/a | 190.48
Nto/Nta | 2030 | EUR/tHVC/a | 190.48
Nto/Nta | 2035 | EUR/tHVC/a | 190.48
Nto/Nta | 2040 | EUR/tHVC/a | 190.48
Nto/Nta | 2045 | EUR/tHVC/a | 190.48
Nto/Nta | 2050 | EUR/tHVC/a | 190.48
Offwind | 2020 | EUR/MWh Elec | 0.02
Offwind | 2030 | EUR/MWh Elec | 0.02
Offwind | 2035 | EUR/MWh Elec | 0.02
Offwind | 2040 | EUR/MWh Elec | 0.02
Offwind | 2045 | EUR/MWh Elec | 0.02
Offwind | 2050 | EUR/MWh Elec | 0.02
Onwind | 2020 | EUR/MWh Elec | 1.59
Onwind | 2030 | EUR/MWh Elec | 1.43
Onwind | 2035 | EUR/MWh Elec | 1.37
Onwind | 2040 | EUR/MWh Elec | 1.31
Onwind | 2045 | EUR/MWh Elec | 1.3
Onwind | 2050 | EUR/MWh Elec | 1.29
Dri | 2030 | tStahl/a | 337
Dri | 2035 | tStahl/a | 337
Dri | 2040 | tStahl/a | 337
Dri | 2045 | tStahl/a | 337
Dri | 2050 | tStahl/a | 337
Bof | 2030 | tStahl/a | 200
Bof | 2035 | tStahl/a | 200
Bof | 2040 | tStahl/a | 200
Bof | 2045 | tStahl/a | 200
Bof | 2050 | tStahl/a | 200
Smr | 2030 | EUR/tH2/a | 736.36
Smr | 2035 | EUR/tH2/a | 736.36
Smr | 2040 | EUR/tH2/a | 736.36
Smr | 2045 | EUR/tH2/a | 736.36
Smr | 2050 | EUR/tH2/a | 736.36
SmrCCTS | 2030 | EUR/tLCH2/a | 936.36
SmrCCTS | 2035 | EUR/tLCH2/a | 936.36
SmrCCTS | 2040 | EUR/tLCH2/a | 936.36
SmrCCTS | 2045 | EUR/tLCH2/a | 936.36
SmrCCTS | 2050 | EUR/tLCH2/a | 936.36
LNG ICE | 2030 | EUR/tLNG/a | 65.844
LNG ICE | 2035 | EUR/tLNG/a | 65.844
LNG ICE | 2040 | EUR/tLNG/a | 65.844
LNG ICE | 2045 | EUR/tLNG/a | 65.844
LNG ICE | 2050 | EUR/tLNG/a | 65.844
MeOH ICE | 2030 | EUR/tMeOH/a | 47.2
MeOH ICE | 2035 | EUR/tMeOH/a | 47.2
MeOH ICE | 2040 | EUR/tMeOH/a | 47.2
MeOH ICE | 2045 | EUR/tMeOH/a | 47.2
MeOH ICE | 2050 | EUR/tMeOH/a | 47.2
Conventional ICE | 2030 | EUR/tMeOH/a | 45.43
Conventional ICE | 2035 | EUR/tMeOH/a | 45.43
Conventional ICE | 2040 | EUR/tMeOH/a | 45.43
Conventional ICE | 2045 | EUR/tMeOH/a | 45.43
Conventional ICE | 2050 | EUR/tMeOH/a | 45.43
NH3 ICE | 2030 | EUR/tMeOH/a | 92.512
NH3 ICE | 2035 | EUR/tMeOH/a | 92.512
NH3 ICE | 2040 | EUR/tMeOH/a | 92.512
NH3 ICE | 2035 | EUR/tMeOH/a | 92.512
NH3 ICE | 2050 | EUR/tMeOH/a | 92.512

## _opex
process | year | Value
Btm | 2020 | 3.44
Btm | 2030 | 8.8537
Btm | 2035 | 8.9641
Btm | 2040 | 8.7543
Btm | 2045 | 9.043
Btm | 2050 | 8.8539
FT | 2020 | 0.47
FT | 2030 | 0.38
FT | 2035 | 0.33
FT | 2040 | 0.29
FT | 2045 | 0.24
FT | 2050 | 0.19
Hb | 2020 | 0.0042
Hb | 2030 | 28.4745
Hb | 2035 | 25.8823
Hb | 2040 | 23.2901
Hb | 2045 | 20.5732
Hb | 2050 | 17.8563
Mto/Mta | 2020 | 40.75
Mto/Mta | 2030 | 40.75
Mto/Mta | 2035 | 40.75
Mto/Mta | 2040 | 40.75
Mto/Mta | 2045 | 40.75
Mto/Mta | 2050 | 40.75
Nto/Nta | 2020 | 226.48
Nto/Nta | 2030 | 226.48
Nto/Nta | 2035 | 226.48
Nto/Nta | 2040 | 226.48
Nto/Nta | 2045 | 226.48
Nto/Nta | 2050 | 226.48
Offwind | 2020 | 50.0053
Offwind | 2030 | 39.0172
Offwind | 2035 | 36.5147
Offwind | 2040 | 34.0122
Offwind | 2045 | 33.5064
Offwind | 2050 | 33.0006
Onwind | 2020 | 16.3941
Onwind | 2030 | 14.7529
Onwind | 2035 | 14.162
Onwind | 2040 | 13.5712
Onwind | 2045 | 13.4299
Onwind | 2050 | 13.2887
Pv | 2030 | 0
Pv | 2035 | 0
Pv | 2040 | 0
Pv | 2045 | 0
Pv | 2050 | 0
Dri | 2030 | 394.404
Dri | 2035 | 394.404
Dri | 2040 | 394.404
Dri | 2045 | 394.404
Dri | 2050 | 394.404
Bof | 2030 | 200
Bof | 2035 | 200
Bof | 2040 | 200
Bof | 2045 | 200
Bof | 2050 | 200
LNG ICE | 2030 | 65.844
LNG ICE | 2035 | 65.844
LNG ICE | 2040 | 65.844
LNG ICE | 2045 | 65.844
LNG ICE | 2050 | 65.844
MeOH ICE | 2030 | 47.2
MeOH ICE | 2035 | 47.2
MeOH ICE | 2040 | 47.2
MeOH ICE | 2045 | 47.2
MeOH ICE | 2050 | 47.2
Conventional ICE | 2030 | 45.43
Conventional ICE | 2035 | 45.43
Conventional ICE | 2040 | 45.43
Conventional ICE | 2045 | 45.43
Conventional ICE | 2050 | 45.43
NH3 ICE | 2030 | 92.512
NH3 ICE | 2035 | 92.512
NH3 ICE | 2040 | 92.512
NH3 ICE | 2035 | 92.512
NH3 ICE | 2050 | 92.512
Smr | 2030 | 736.36
Smr | 2035 | 736.36
Smr | 2040 | 736.36
Smr | 2045 | 736.36
Smr | 2050 | 736.36
SmrCCTS | 2030 | 936.36
SmrCCTS | 2035 | 936.36
SmrCCTS | 2040 | 936.36
SmrCCTS | 2045 | 936.36
SmrCCTS | 2050 | 936.36