## _General_Assumptions
General Assumption
Item | Country | Parameter | Unit | Year | Value | Comment
Capture Rate SmrCCTS |  | Emissions | % | 2030 | 0.8 | Exponential increase of targets with the followingg formula | #VALUE!
|  |  |  | 2035 | 84.59%
|  |  |  | 2040 | 89.44%
|  |  |  | 2045 | 94.57%
|  |  |  | 2050 | 1
Lower Heating Value of methanol |  | Emission | MJ/kg |  | 22.7
Carbon Content MeOH |  | Emission | gCO2/MJ |  | 0.35
Carbon Content MeOH |  | Emission | gCO2/kgMeOH |  | 7.945
Carbon Rating MeOH |  | RFNBO Rating
Capture Rate SmrCCTS | Emissions | % | 2030 | 2030 | 0.8
Capture Rate SmrCCTS | Emissions | % | 2035 | 2035 | 85%
Capture Rate SmrCCTS | Emissions | % | 2040 | 2040 | 89%
Capture Rate SmrCCTS | Emissions | % | 2045 | 2045 | 95%
Capture Rate SmrCCTS | Emissions | % | 2050 | 2050 | 1
Carbon Rating Electricity | GER | RFNBO Rating | % | 2030 | 70%
Carbon Rating Electricity | GER | RFNBO Rating | % | 2035 | 76.53%
Carbon Rating Electricity | GER | RFNBO Rating | % | 2040 | 83.67%
Carbon Rating Electricity | GER | RFNBO Rating | % | 2045 | 91.47%
Carbon Rating Electricity | GER | RFNBO Rating | % | 2050 | 1

## _rfnboFuelMap
Fuel | Year | RFNBO
H2 | 2030 | 1
H2 | 2035 | 1
H2 | 2040 | 1
H2 | 2045 | 1
H2 | 2050 | 1
NH3 | 2030 | 1
NH3 | 2035 | 1
NH3 | 2040 | 1
NH3 | 2045 | 1
NH3 | 2050 | 1
MeOH | 2030 | 1
MeOH | 2035 | 1
MeOH | 2040 | 1
MeOH | 2045 | 1
MeOH | 2050 | 1
E-Kerosene | 2030 | 1
E-Kerosene | 2035 | 1
E-Kerosene | 2040 | 1
E-Kerosene | 2045 | 1
E-Kerosene | 2050 | 1
FT | 2030 | 1
FT | 2035 | 1
FT | 2040 | 1
FT | 2045 | 1
FT | 2050 | 1
Gas | 2030 | 0
Gas | 2035 | 0
Gas | 2040 | 0
Gas | 2045 | 0
Gas | 2050 | 0
Coal | 2030 | 0
Coal | 2035 | 0
Coal | 2040 | 0
Coal | 2045 | 0
Coal | 2050 | 0
MGO | 2030 | 0
MGO | 2035 | 0
MGO | 2040 | 0
MGO | 2045 | 0
MGO | 2050 | 0
BtL | 2030 | 0
BtL | 2035 | 0
BtL | 2040 | 0
BtL | 2045 | 0
BtL | 2050 | 0
LNG | 2030 | 0
LNG | 2035 | 0
LNG | 2040 | 0
LNG | 2045 | 0
LNG | 2050 | 0
Biodiesel | 2030 | 0
Biodiesel | 2035 | 0
Biodiesel | 2040 | 0
Biodiesel | 2045 | 0
Biodiesel | 2050 | 0
HEFA | 2030 | 0
HEFA | 2035 | 0
HEFA | 2040 | 0
HEFA | 2045 | 0
HEFA | 2050 | 0
JetA | 2030 | 0
JetA | 2035 | 0
JetA | 2040 | 0
JetA | 2045 | 0
JetA | 2050 | 0
Naphtha | 2030 | 0
Naphtha | 2035 | 0
Naphtha | 2040 | 0
Naphtha | 2045 | 0
Naphtha | 2050 | 0
Electricity | 2030 | 0.7
Electricity | 2035 | 0.8
Electricity | 2040 | 1
Electricity | 2045 | 1
Electricity | 2050 | 1
CO | 2030 | 0
CO | 2035 | 0
CO | 2040 | 0
CO | 2045 | 0
CO | 2050 | 0
CO2 | 2030 | 0
CO2 | 2035 | 0
CO2 | 2040 | 0
CO2 | 2045 | 0
CO2 | 2050 | 0
Biomass | 2030 | 0
Biomass | 2035 | 0
Biomass | 2040 | 0
Biomass | 2045 | 0
Biomass | 2050 | 0
HCH2 | 2030 | 0
HCH2 | 2035 | 0
HCH2 | 2040 | 0
HCH2 | 2045 | 0
HCH2 | 2050 | 0
LCH2 | 2030 | 0.8
LCH2 | 2035 | 0.85
LCH2 | 2040 | 0.89
LCH2 | 2045 | 0.95
LCH2 | 2050 | 1
LCMeOH | 2030 | 0.8
LCMeOH | 2035 | 0.85
LCMeOH | 2040 | 0.89
LCMeOH | 2045 | 0.95
LCMeOH | 2050 | 1
LCNH3 | 2030 | 0.8
LCNH3 | 2035 | 0.85
LCNH3 | 2040 | 0.89
LCNH3 | 2045 | 0.95
LCNH3 | 2050 | 1
BMeOH | 2030 | 0
BMeOH | 2035 | 0
BMeOH | 2040 | 0
BMeOH | 2045 | 0
BMeOH | 2050 | 0

## Tabelle1
Process | Input | Year | Value
Bof | Coal | 2030 | 0
Bof | Coal | 2035 | 0
Bof | Coal | 2040 | 0
Bof | Coal | 2045 | 0
Bof | Coal | 2050 | 0
Bof | Gas | 2030 | 0
Bof | Gas | 2035 | 0
Bof | Gas | 2040 | 0
Bof | Gas | 2045 | 0
Bof | Gas | 2050 | 0
Dri | Electricity | 2030 | 70%
Dri | Electricity | 2035 | 77%
Dri | Electricity | 2040 | 84%
Dri | Electricity | 2045 | 91%
Dri | Electricity | 2050 | 100%
Dri | HCH2 | 2030 | 0
Dri | HCH2 | 2035 | 0
Dri | HCH2 | 2040 | 0
Dri | HCH2 | 2045 | 0
Dri | HCH2 | 2050 | 0
Dri | LCH2 | 2030 | 0.8
Dri | LCH2 | 2035 | 0.85
Dri | LCH2 | 2040 | 0.89
Dri | LCH2 | 2045 | 0.95
Dri | LCH2 | 2050 | 1
Dri | H2 | 2030 | 1
Dri | H2 | 2035 | 1
Dri | H2 | 2040 | 1
Dri | H2 | 2045 | 1
Dri | H2 | 2050 | 1
Fertilizer Synthesis | LCNH3 | 2030 | 1
Fertilizer Synthesis | LCNH3 | 2035 | 1
Fertilizer Synthesis | LCNH3 | 2040 | 1
Fertilizer Synthesis | LCNH3 | 2045 | 1
Fertilizer Synthesis | LCNH3 | 2050 | 1
Fertilizer Synthesis | HCNH3 | 2030 | 0
Fertilizer Synthesis | HCNH3 | 2035 | 0
Fertilizer Synthesis | HCNH3 | 2040 | 0
Fertilizer Synthesis | HCNH3 | 2045 | 0
Fertilizer Synthesis | HCNH3 | 2050 | 0
Fertilizer Synthesis | NH3 | 2030 | 1
Fertilizer Synthesis | NH3 | 2035 | 1
Fertilizer Synthesis | NH3 | 2040 | 1
Fertilizer Synthesis | NH3 | 2045 | 1
Fertilizer Synthesis | NH3 | 2050 | 1
Hb | H2 | 2030 | 1
Hb | H2 | 2035 | 1
Hb | H2 | 2040 | 1
Hb | H2 | 2045 | 1
Hb | H2 | 2050 | 1
Hb | LCH2 | 2030 | 0.8
Hb | LCH2 | 2035 | 0.85
Hb | LCH2 | 2040 | 0.89
Hb | LCH2 | 2045 | 0.95
Hb | LCH2 | 2050 | 1
Hb | HCH2 | 2030 | 0
Hb | HCH2 | 2035 | 0
Hb | HCH2 | 2040 | 0
Hb | HCH2 | 2045 | 0
Hb | HCH2 | 2050 | 0
Hb | Electricity | 2030 | 0.6
Hb | Electricity | 2035 | 0.68
Hb | Electricity | 2040 | 0.77
Hb | Electricity | 2045 | 0.88
Hb | Electricity | 2050 | 1
Hb | N | 2030 | 1
Hb | N | 2035 | 1
Hb | N | 2040 | 1
Hb | N | 2045 | 1
Hb | N | 2050 | 1
Asu | Electricity | 2030 | 0.6
Asu | Electricity | 2035 | 0.68
Asu | Electricity | 2040 | 0.77
Asu | Electricity | 2045 | 0.88
Asu | Electricity | 2050 | 1
Smr | Gas | 2030 | 0
Smr | Gas | 2035 | 0
Smr | Gas | 2040 | 0
Smr | Gas | 2045 | 0
Smr | Gas | 2050 | 0
SmrCCTS | Gas | 2030 | 0.8
SmrCCTS | Gas | 2035 | 0.85
SmrCCTS | Gas | 2040 | 0.89
SmrCCTS | Gas | 2045 | 0.95
SmrCCTS | Gas | 2050 | 1
Nto/Nta | Naphtha | 2030 | 0
Nto/Nta | Naphtha | 2035 | 0
Nto/Nta | Naphtha | 2040 | 0
Nto/Nta | Naphtha | 2045 | 0
Nto/Nta | Naphtha | 2050 | 0
Mto/Mta | MeOH | 2030 | 1
Mto/Mta | MeOH | 2035 | 1
Mto/Mta | MeOH | 2040 | 1
Mto/Mta | MeOH | 2045 | 1
Mto/Mta | MeOH | 2050 | 1
Mto/Mta | LCMeOH | 2030 | 1
Mto/Mta | LCMeOH | 2035 | 1
Mto/Mta | LCMeOH | 2040 | 1
Mto/Mta | LCMeOH | 2045 | 1
Mto/Mta | LCMeOH | 2050 | 1
Mto/Mta | BMeOH | 2030 | 1
Mto/Mta | BMeOH | 2035 | 1
Mto/Mta | BMeOH | 2040 | 1
Mto/Mta | BMeOH | 2045 | 1
Mto/Mta | BMeOH | 2050 | 1
MeOHSyn | H2 | 2030 | 1
MeOHSyn | H2 | 2035 | 1
MeOHSyn | H2 | 2040 | 1
MeOHSyn | H2 | 2045 | 1
MeOHSyn | H2 | 2050 | 1
MeOHSyn | CO2 | 2030 | 0
MeOHSyn | CO2 | 2035 | 0
MeOHSyn | CO2 | 2040 | 0
MeOHSyn | CO2 | 2045 | 0
MeOHSyn | CO2 | 2050 | 0
MeOHSyn | Electricity | 2030 | 0.7
MeOHSyn | Electricity | 2035 | 0.76529
MeOHSyn | Electricity | 2040 | 0.83666
MeOHSyn | Electricity | 2045 | 0.91469
MeOHSyn | Electricity | 2050 | 1
MeOHSyn | LCH2 | 2030 | 0.8
MeOHSyn | LCH2 | 2035 | 0.85
MeOHSyn | LCH2 | 2040 | 0.89
MeOHSyn | LCH2 | 2045 | 0.95
MeOHSyn | LCH2 | 2050 | 1
Dac | Electricity | 2030 | 0.7
Dac | Electricity | 2035 | 0.76529
Dac | Electricity | 2040 | 0.83666
Dac | Electricity | 2045 | 0.91469
Dac | Electricity | 2050 | 1
Btm | Electricity | 2030 | 0.7
Btm | Electricity | 2035 | 0.76529
Btm | Electricity | 2040 | 0.83666
Btm | Electricity | 2045 | 0.91469
Btm | Electricity | 2050 | 1
Btm | Biomass | 2030 | 0
Btm | Biomass | 2035 | 0
Btm | Biomass | 2040 | 0
Btm | Biomass | 2045 | 0
Btm | Biomass | 2050 | 0
Onwind | na | 2030 | 0
Onwind | na | 2035 | 0
Onwind | na | 2040 | 0
Onwind | na | 2045 | 0
Onwind | na | 2050 | 0
Offwind | na | 2030 | 0
Offwind | na | 2035 | 0
Offwind | na | 2040 | 0
Offwind | na | 2045 | 0
Offwind | na | 2050 | 0
El | Electricity | 2030 | 0.7
El | Electricity | 2035 | 0.76529
El | Electricity | 2040 | 0.83666
El | Electricity | 2045 | 0.91469
El | Electricity | 2050 | 1
Pv | na | 2030 | 0
Pv | na | 2035 | 0
Pv | na | 2040 | 0
Pv | na | 2045 | 0
Pv | na | 2050 | 0
AmCr | Electricity | 2030 | 0
AmCr | Electricity | 2035 | 0
AmCr | Electricity | 2040 | 0
AmCr | Electricity | 2045 | 0
AmCr | Electricity | 2050 | 0
H2Liq | Electricity | 2030 | 0
H2Liq | Electricity | 2035 | 0
H2Liq | Electricity | 2040 | 0
H2Liq | Electricity | 2045 | 0
H2Liq | Electricity | 2050 | 0
H2Eva | Electricity | 2030 | 0
H2Eva | Electricity | 2035 | 0
H2Eva | Electricity | 2040 | 0
H2Eva | Electricity | 2045 | 0
H2Eva | Electricity | 2050 | 0
Conventional ICE | Biodiesel | 2030 | 0
Conventional ICE | Biodiesel | 2035 | 0
Conventional ICE | Biodiesel | 2040 | 0
Conventional ICE | Biodiesel | 2045 | 0
Conventional ICE | Biodiesel | 2050 | 0
Conventional ICE | MGO | 2030 | 0
Conventional ICE | MGO | 2035 | 0
Conventional ICE | MGO | 2040 | 0
Conventional ICE | MGO | 2045 | 0
Conventional ICE | MGO | 2050 | 0
H2 ICE | H2 | 2030 | 1
H2 ICE | H2 | 2035 | 1
H2 ICE | H2 | 2040 | 1
H2 ICE | H2 | 2045 | 1
H2 ICE | H2 | 2050 | 1
H2 ICE | LCH2 | 2030 | 1
H2 ICE | LCH2 | 2035 | 1
H2 ICE | LCH2 | 2040 | 1
H2 ICE | LCH2 | 2045 | 1
H2 ICE | LCH2 | 2050 | 1
MeOH ICE | MeOH | 2030 | 1
MeOH ICE | MeOH | 2035 | 1
MeOH ICE | MeOH | 2040 | 1
MeOH ICE | MeOH | 2045 | 1
MeOH ICE | MeOH | 2050 | 1
MeOH ICE | LCMeOH | 2030 | 1
MeOH ICE | LCMeOH | 2035 | 1
MeOH ICE | LCMeOH | 2040 | 1
MeOH ICE | LCMeOH | 2045 | 1
MeOH ICE | LCMeOH | 2050 | 1
NH3 ICE | NH3 | 2030 | 1
NH3 ICE | NH3 | 2035 | 1
NH3 ICE | NH3 | 2040 | 1
NH3 ICE | NH3 | 2045 | 1
NH3 ICE | NH3 | 2050 | 1
NH3 ICE | LCNH3 | 2030 | 1
NH3 ICE | LCNH3 | 2035 | 1
NH3 ICE | LCNH3 | 2040 | 1
NH3 ICE | LCNH3 | 2045 | 1
NH3 ICE | LCNH3 | 2050 | 1
LNG ICE | LNG | 2030 | 0
LNG ICE | LNG | 2035 | 0
LNG ICE | LNG | 2040 | 0
LNG ICE | LNG | 2045 | 0
LNG ICE | LNG | 2050 | 0
FT | Electricity | 2030 | 0.7
FT | Electricity | 2035 | 0.76529
FT | Electricity | 2040 | 0.83666
FT | Electricity | 2045 | 0.91469
FT | Electricity | 2050 | 1
FT | H2 | 2030 | 1
FT | H2 | 2035 | 1
FT | H2 | 2040 | 1
FT | H2 | 2045 | 1
FT | H2 | 2050 | 1
FT | CO2 | 2030 | 0
FT | CO2 | 2035 | 0
FT | CO2 | 2040 | 0
FT | CO2 | 2045 | 0
FT | CO2 | 2050 | 0
JetEngine | JetA | 2030 | 0
JetEngine | JetA | 2035 | 0
JetEngine | JetA | 2040 | 0
JetEngine | JetA | 2045 | 0
JetEngine | JetA | 2050 | 0
JetEngine | HEFA | 2030 | 0
JetEngine | HEFA | 2035 | 0
JetEngine | HEFA | 2040 | 0
JetEngine | HEFA | 2045 | 0
JetEngine | HEFA | 2050 | 0
JetEngine | E-Kerosene | 2030 | 1
JetEngine | E-Kerosene | 2035 | 1
JetEngine | E-Kerosene | 2040 | 1
JetEngine | E-Kerosene | 2045 | 1
JetEngine | E-Kerosene | 2050 | 1
AmCr | NH3 | 2030 | 1
AmCr | NH3 | 2035 | 1
AmCr | NH3 | 2040 | 1
AmCr | NH3 | 2045 | 1
AmCr | NH3 | 2050 | 1
H2Liq | H2 | 2030 | 1
H2Liq | H2 | 2035 | 1
H2Liq | H2 | 2040 | 1
H2Liq | H2 | 2045 | 1
H2Liq | H2 | 2050 | 1
H2gPR | Electricity | 2030 | 0.7
H2gPR | Electricity | 2035 | 0.76529
H2gPR | Electricity | 2040 | 0.83666
H2gPR | Electricity | 2045 | 0.91469
H2gPR | Electricity | 2050 | 1
H2Eva | LH2 | 2030 | 1
H2Eva | LH2 | 2035 | 1
H2Eva | LH2 | 2040 | 1
H2Eva | LH2 | 2045 | 1
H2Eva | LH2 | 2050 | 1